## Unfumigated
Site | 0Hr | TC Area | TNb Area | TC [mg/l] | TNb [mg/l] | Site | 24Hr | TC Area | TNb Area | TC [mg/l] | TNb [mg/l] | Site | 72Hr | TC Area | TNb Area | TC [mg/l] | TNb [mg/l]
T1 | R1-0hr-unfum | 100067 | 306 | 135.052 | 0.238 | T1 | R1_24Hr_unfum | 131056 | 655 | 171.186 | 2.104 | T1 | R1_72Hr_unfum | 123626 | 564 | 158.981 | 1.647
| R1-0hr-unfum | 102569 | 265 | 138.393 | 0.097 |  | R1_24Hr_unfum | 131544 | 606 | 171.817 | 1.951 |  | R1_72Hr_unfum | 130022 | 629 | 167.216 | 1.833
| R1-0hr-unfum | 103054 | 254 | 139.04 | 0.059 |  | R1_24Hr_unfum | 131207 | 602 | 171.381 | 1.938 |  | R1_72Hr_unfum | 131537 | 581 | 169.166 | 1.697
| R2-0hr-unfum | 8049 | 843 | 12.207 | 2.094 |  | R2_24Hr_unfum | 11936 | 1328 | 16.805 | 4.205 |  | R2_72Hr_unfum | 10743 | 1295 | 13.628 | 3.744
| R2-0hr-unfum | 7184 | 721 | 11.053 | 1.67 |  | R2_24Hr_unfum | 11728 | 1301 | 16.535 | 4.121 |  | R2_72Hr_unfum | 11277 | 1335 | 14.316 | 3.859
| R2-0hr-unfum | 7279 | 695 | 11.18 | 1.582 |  | R2_24Hr_unfum | 11440 | 1290 | 16.162 | 4.085 |  | R2_72Hr_unfum | 11726 | 1289 | 14.894 | 3.728
| R3-0hr-unfum | 6684 | 746 | 10.385 | 1.757 |  | R3_24Hr_unfum | 11287 | 1257 | 15.964 | 3.983 |  | R3_72Hr_unfum | 11247 | 1314 | 14.277 | 3.797
| R3-0hr-unfum | 6697 | 672 | 10.403 | 1.503 |  | R3_24Hr_unfum | 11171 | 1214 | 15.813 | 3.849 |  | R3_72Hr_unfum | 12103 | 1392 | 15.378 | 4.021
| R3-0hr-unfum | 6748 | 628 | 10.471 | 1.349 |  | R3_24Hr_unfum | 11250 | 1237 | 15.916 | 3.919 |  | R3_72Hr_unfum | 12143 | 1425 | 15.43 | 4.118
| R4-0hr-unfum | 6589 | 617 | 10.258 | 1.311 |  | R4_24Hr_unfum | 10581 | 1252 | 15.049 | 3.967 |  | R4_72Hr_unfum | 10645 | 1246 | 13.502 | 3.604
| R4-0hr-unfum | 6422 | 540 | 10.035 | 1.045 |  | R4_24Hr_unfum | 10982 | 1258 | 15.569 | 3.985 |  | R4_72Hr_unfum | 11164 | 1261 | 14.17 | 3.646
| R4-0hr-unfum | 6448 | 537 | 10.07 | 1.036 |  | R4_24Hr_unfum | 10526 | 1184 | 14.977 | 3.754 |  | R4_72Hr_unfum | 11487 | 1316 | 14.586 | 3.804
T3 | R1-0hr-unfum | 6727 | 415 | 10.442 | 0.613 | T3 | R1_24Hr_unfum | 13067 | 1611 | 18.271 | 5.088 | T3 | R1_72Hr_unfum | 13233 | 1668 | 16.834 | 4.814
| R1-0hr-unfum | 6569 | 393 | 10.231 | 0.539 |  | R1_24Hr_unfum | 13081 | 1682 | 18.289 | 5.309 |  | R1_72Hr_unfum | 13852 | 1766 | 17.631 | 5.094
| R1-0hr-unfum | 6681 | 351 | 10.381 | 0.394 |  | R1_24Hr_unfum | 13089 | 1683 | 18.299 | 5.313 |  | R1_72Hr_unfum | 14113 | 1786 | 17.967 | 5.153
| R2-0hr-unfum | 8281 | 786 | 12.517 | 1.896 |  | R2_24Hr_unfum | 14585 | 2142 | 20.238 | 6.746 |  | R2_72Hr_unfum | 12346 | 1861 | 15.692 | 5.368
| R2-0hr-unfum | 7868 | 710 | 11.966 | 1.635 |  | R2_24Hr_unfum | 14343 | 2058 | 19.924 | 6.483 |  | R2_72Hr_unfum | 12878 | 1904 | 16.377 | 5.491
| R2-0hr-unfum | 7978 | 674 | 12.113 | 1.509 |  | R2_24Hr_unfum | 14463 | 2002 | 20.079 | 6.307 |  | R2_72Hr_unfum | 13357 | 1920 | 16.994 | 5.536
| R3-0hr-unfum | 7213 | 738 | 11.092 | 1.73 |  | R3_24Hr_unfum | 11184 | 1515 | 15.83 | 4.786 |  | R3_72Hr_unfum | 11832 | 1566 | 15.03 | 4.522
| R3-0hr-unfum | 6927 | 621 | 10.709 | 1.328 |  | R3_24Hr_unfum | 11068 | 1560 | 15.679 | 4.927 |  | R3_72Hr_unfum | 12268 | 1604 | 15.591 | 4.63
| R3-0hr-unfum | 7134 | 610 | 10.986 | 1.29 |  | R3_24Hr_unfum | 11156 | 1553 | 15.794 | 4.906 |  | R3_72Hr_unfum | 12423 | 1619 | 15.791 | 4.674
| R4-0hr-unfum | 7804 | 691 | 11.88 | 1.568 |  | R4_24Hr_unfum | 16504 | 1942 | 22.725 | 6.119 |  | R4_72Hr_unfum | 12891 | 1928 | 16.394 | 5.56
| R4-0hr-unfum | 7569 | 642 | 11.566 | 1.398 |  | R4_24Hr_unfum | 16903 | 1977 | 23.242 | 6.23 |  | R4_72Hr_unfum | 13602 | 2024 | 17.31 | 5.836
| R4-0hr-unfum | 7646 | 602 | 11.669 | 1.262 |  | R4_24Hr_unfum | 17050 | 2027 | 23.432 | 6.387 |  | R4_72Hr_unfum | 13875 | 2070 | 17.661 | 5.966
T4 | R1-0hr-unfum | 7136 | 515 | 10.989 | 0.96 | T4 | R1_24Hr_unfum | 11721 | 1820 | 16.526 | 5.739 | T4 | R1_72Hr_unfum | 12036 | 2003 | 15.293 | 5.774
| R1-0hr-unfum | 6953 | 410 | 10.744 | 0.596 |  | R1_24Hr_unfum | 12648 | 1978 | 17.728 | 6.233 |  | R1_72Hr_unfum | 12900 | 2081 | 16.405 | 5.996
| R1-0hr-unfum | 6957 | 457 | 10.749 | 0.758 |  | R1_24Hr_unfum | 12520 | 1964 | 17.561 | 6.189 |  | R1_72Hr_unfum | 12848 | 2145 | 16.339 | 6.181
| R2-0hr-unfum | 7791 | 628 | 11.863 | 1.351 |  | R2_24Hr_unfum | 13053 | 2188 | 18.253 | 6.889 |  | R2_72Hr_unfum | 12800 | 2203 | 16.277 | 6.347
| R2-0hr-unfum | 7516 | 619 | 11.496 | 1.32 |  | R2_24Hr_unfum | 13016 | 2231 | 18.204 | 7.021 |  | R2_72Hr_unfum | 13243 | 2224 | 16.847 | 6.409
| R2-0hr-unfum | 7646 | 593 | 11.67 | 1.228 |  | R2_24Hr_unfum | 12997 | 2163 | 18.18 | 6.811 |  | R2_72Hr_unfum | 13545 | 2301 | 17.236 | 6.629
| R3-0hr-unfum | 6420 | 466 | 10.033 | 0.792 |  | R3_24Hr_unfum | 10272 | 1709 | 14.648 | 5.394 |  | R3_72Hr_unfum | 11940 | 1685 | 15.169 | 4.862
| R3-0hr-unfum | 6275 | 410 | 9.839 | 0.597 |  | R3_24Hr_unfum | 10604 | 1821 | 15.079 | 5.743 |  | R3_72Hr_unfum | 12270 | 1708 | 15.595 | 4.927
| R3-0hr-unfum | 6303 | 404 | 9.876 | 0.575 |  | R3_24Hr_unfum | 10648 | 1895 | 15.135 | 5.972 |  | R3_72Hr_unfum | 12410 | 1754 | 15.775 | 5.061
| R4-0hr-unfum | 7001 | 562 | 10.809 | 1.122 |  | R4_24Hr_unfum | 13019 | 2132 | 18.208 | 6.712 |  | R4_72Hr_unfum | 11732 | 1800 | 14.902 | 5.193
| R4-0hr-unfum | 6656 | 459 | 10.348 | 0.768 |  | R4_24Hr_unfum | 13286 | 2266 | 18.555 | 7.13 |  | R4_72Hr_unfum | 12060 | 1787 | 15.324 | 5.154
| R4-0hr-unfum | 6895 | 487 | 10.667 | 0.863 |  | R4_24Hr_unfum | 13252 | 2254 | 18.51 | 7.094 |  | R4_72Hr_unfum | 12573 | 1903 | 15.984 | 5.488
T5 | R1-0hr-unfum | 9155 | 421 | 13.683 | 0.635 | T5 | R1_24Hr_unfum | 26964 | 3723 | 36.282 | 11.677 | T5 | R1_72Hr_unfum | 22359 | 3248 | 28.585 | 9.345
| R1-0hr-unfum | 8920 | 382 | 13.37 | 0.499 |  | R1_24Hr_unfum | 26837 | 3750 | 36.116 | 11.763 |  | R1_72Hr_unfum | 22699 | 3261 | 29.022 | 9.381
| R1-0hr-unfum | 9025 | 387 | 13.51 | 0.516 |  | R1_24Hr_unfum | 27014 | 3758 | 36.346 | 11.788 |  | R1_72Hr_unfum | 23025 | 3337 | 29.443 | 9.599
| R2-0hr-unfum | 7407 | 902 | 11.351 | 2.297 |  | R2_24Hr_unfum | 21958 | 3386 | 29.793 | 10.628 |  | R2_72Hr_unfum | 21653 | 2516 | 27.676 | 7.245
| R2-0hr-unfum | 7188 | 793 | 11.058 | 1.92 |  | R2_24Hr_unfum | 21748 | 3396 | 29.521 | 10.657 |  | R2_72Hr_unfum | 22004 | 2543 | 28.128 | 7.324
| R2-0hr-unfum | 7152 | 727 | 11.01 | 1.692 |  | R2_24Hr_unfum | 21758 | 3448 | 29.534 | 10.819 |  | R2_72Hr_unfum | 22275 | 2534 | 28.477 | 7.297
| R3-0hr-unfum | 7613 | 450 | 11.625 | 0.735 |  | R3_24Hr_unfum | 21589 | 3250 | 29.315 | 10.202 |  | R3_72Hr_unfum | 15053 | 2383 | 19.178 | 6.864
| R3-0hr-unfum | 7414 | 437 | 11.36 | 0.692 |  | R3_24Hr_unfum | 21106 | 3290 | 28.689 | 10.326 |  | R3_72Hr_unfum | 15433 | 2413 | 19.667 | 6.95
| R3-0hr-unfum | 7469 | 441 | 11.433 | 0.704 |  | R3_24Hr_unfum | 21204 | 3273 | 28.816 | 10.275 |  | R3_72Hr_unfum | 15841 | 2451 | 20.192 | 7.059
| R4-0hr-unfum | 8220 | 322 | 12.436 | 0.292 |  | R4_24Hr_unfum | 24017 | 3127 | 32.462 | 9.818 |  | R4_72Hr_unfum | 19486 | 2503 | 24.886 | 7.209
| R4-0hr-unfum | 8513 | 302 | 12.826 | 0.223 |  | R4_24Hr_unfum | 24858 | 3335 | 33.552 | 10.468 |  | R4_72Hr_unfum | 20175 | 2602 | 25.773 | 7.49
| R4-0hr-unfum | 8374 | 330 | 12.641 | 0.321 |  | R4_24Hr_unfum | 24975 | 3353 | 33.703 | 10.523 |  | R4_72Hr_unfum | 20586 | 2608 | 26.302 | 7.509
T7 | R1-0hr-unfum | 7194 | 344 | 11.067 | 0.369 | T7 | R1_24Hr_unfum | 16934 | 2641 | 23.283 | 8.301 | T7 | R1_72Hr_unfum | 10952 | 2200 | 13.896 | 6.34
| R1-0hr-unfum | 7104 | 343 | 10.946 | 0.364 |  | R1_24Hr_unfum | 19090 | 2864 | 26.076 | 8.998 |  | R1_72Hr_unfum | 10947 | 2242 | 13.891 | 6.459
| R1-0hr-unfum | 7226 | 318 | 11.109 | 0.279 |  | R1_24Hr_unfum | 16779 | 2632 | 23.082 | 8.273 |  | R1_72Hr_unfum | 11023 | 2290 | 13.989 | 6.598
| R2-0hr-unfum | 6633 | 274 | 10.316 | 0.127 |  | R2_24Hr_unfum | 19486 | 2903 | 26.59 | 9.12 |  | R2_72Hr_unfum | 19317 | 2637 | 24.668 | 7.592
| R2-0hr-unfum | 6302 | 237 | 9.875 | 0 |  | R2_24Hr_unfum | 19203 | 2953 | 26.222 | 9.277 |  | R2_72Hr_unfum | 19484 | 2590 | 24.884 | 7.458
| R2-0hr-unfum | 6305 | 236 | 9.879 | 0 |  | R2_24Hr_unfum | 19884 | 3075 | 27.106 | 9.656 |  | R2_72Hr_unfum | 19707 | 2691 | 25.17 | 7.748
| R3-0hr-unfum | 6465 | 394 | 10.093 | 0.542 |  | R3_24Hr_unfum | 21853 | 3044 | 29.658 | 9.561 |  | R3_72Hr_unfum | 20987 | 2573 | 26.818 | 7.41
| R3-0hr-unfum | 6272 | 372 | 9.835 | 0.466 |  | R3_24Hr_unfum | 21833 | 3120 | 29.631 | 9.796 |  | R3_72Hr_unfum | 21179 | 2654 | 27.065 | 7.642
| R3-0hr-unfum | 6446 | 366 | 10.068 | 0.444 |  | R3_24Hr_unfum | 21560 | 3063 | 29.278 | 9.618 |  | R3_72Hr_unfum | 21726 | 2680 | 27.769 | 7.716
| R4-0hr-unfum | 7428 | 607 | 11.378 | 1.28 |  | R4_24Hr_unfum | 14069 | 2691 | 19.569 | 8.458 |  | R4_72Hr_unfum | 18735 | 2297 | 23.919 | 6.617
| R4-0hr-unfum | 7175 | 555 | 11.041 | 1.1 |  | R4_24Hr_unfum | 13853 | 2779 | 19.289 | 8.731 |  | R4_72Hr_unfum | 18553 | 2444 | 23.685 | 7.039
| R4-0hr-unfum | 7163 | 539 | 11.024 | 1.042 |  | R4_24Hr_unfum | 13933 | 2742 | 19.393 | 8.617 |  | R4_72Hr_unfum | 18646 | 2358 | 23.804 | 6.791
DF | R1-0hr-unfum | 6981 | 533 | 10.781 | 1.023 | DF | R1_24Hr_unfum | 16659 | 1911 | 22.926 | 6.023 | DF | R1_72Hr_unfum | 15664 | 1833 | 19.965 | 5.286
| R1-0hr-unfum | 6857 | 523 | 10.617 | 0.988 |  | R1_24Hr_unfum | 17603 | 2213 | 24.149 | 6.967 |  | R1_72Hr_unfum | 16284 | 1941 | 20.763 | 5.597
| R1-0hr-unfum | 7338 | 528 | 11.258 | 1.005 |  | R1_24Hr_unfum | 17644 | 2149 | 24.202 | 6.767 |  | R1_72Hr_unfum | 16475 | 1875 | 21.008 | 5.407
| R2-0hr-unfum | 7100 | 501 | 10.941 | 0.91 |  | R2_24Hr_unfum | 18342 | 2304 | 25.106 | 7.251 |  | R2_72Hr_unfum | 15182 | 1674 | 19.343 | 4.832
| R2-0hr-unfum | 6919 | 466 | 10.698 | 0.792 |  | R2_24Hr_unfum | 19267 | 2540 | 26.306 | 7.985 |  | R2_72Hr_unfum | 15938 | 1700 | 20.317 | 4.905
| R2-0hr-unfum | 7001 | 449 | 10.808 | 0.732 |  | R2_24Hr_unfum | 19392 | 2488 | 26.468 | 7.823 |  | R2_72Hr_unfum | 18511 | 1756 | 23.63 | 5.065
| R3-0hr-unfum | 5648 | 322 | 9.002 | 0.292 |  | R3_24Hr_unfum | 20000 | 2179 | 27.255 | 6.861 |  | R3_72Hr_unfum | 15338 | 1901 | 18.657 | 1.921
| R3-0hr-unfum | 5801 | 346 | 9.206 | 0.376 |  | R3_24Hr_unfum | 21837 | 2516 | 29.637 | 7.913 |  | R3_72Hr_unfum | 19671 | 2604 | 23.731 | 4.646
| R3-0hr-unfum | 5808 | 295 | 9.216 | 0.2 |  | R3_24Hr_unfum | 21657 | 2536 | 29.403 | 7.973 |  | R3_72Hr_unfum | 19666 | 2495 | 23.726 | 4.224
SF | R1-0hr-unfum | 10394 | 609 | 15.339 | 1.286 | SF | R1_24Hr_unfum | 16186 | 1176 | 20.637 | 3.403 | SF | R1_72Hr_unfum | 23907 | 1769 | 28.693 | 1.409
| R1-0hr-unfum | 11589 | 672 | 16.934 | 1.503 |  | R1_24Hr_unfum | 16523 | 1211 | 21.07 | 3.503 |  | R1_72Hr_unfum | 38419 | 2908 | 45.689 | 5.829
| R1-0hr-unfum | 10702 | 584 | 15.749 | 1.199 |  | R1_24Hr_unfum | 16620 | 1190 | 21.195 | 3.442 |  | R1_72Hr_unfum | 29019 | 2133 | 34.681 | 2.82
| R2-0hr-unfum | 9383 | 551 | 13.496 | 1.78 |  | R2_24Hr_unfum | 18787 | 1472 | 23.986 | 4.253 |  | R2_72Hr_unfum | 14146 | 1251 | 17.261 | 0
| R2-0hr-unfum | 9332 | 530 | 13.43 | 1.714 |  | R2_24Hr_unfum | 19210 | 1527 | 24.53 | 4.409 |  | R2_72Hr_unfum | 27140 | 2493 | 32.48 | 4.216
| R2-0hr-unfum | 9354 | 548 | 13.459 | 1.769 |  | R2_24Hr_unfum | 19171 | 1465 | 24.48 | 4.231 |  | R2_72Hr_unfum | 20786 | 1853 | 25.038 | 1.732
| R3_0Hr_unfum | 7908 | 682 | 9.954 | 0 |  | R3_24Hr_unfum | 64848 | 3025 | 76.645 | 6.28 |  | R3_72Hr_unfum | 9417 | 836 | 11.722 | 0
| R3_0Hr_unfum | 7996 | 673 | 10.057 | 0 |  | R3_24Hr_unfum | 40451 | 2270 | 48.07 | 3.351 |  | R3_72Hr_unfum | 13979 | 1324 | 17.065 | 0
| R3_0Hr_unfum | 7956 | 673 | 10.011 | 0 |  | R3_24Hr_unfum | 40580 | 2318 | 48.221 | 3.537 |  | R3_72Hr_unfum | 13863 | 1286 | 16.929 | 0
CF | R1-0hr-unfum | 11750 | 653 | 14.454 | 0 | CF | R1_24Hr_unfum | 17314 | 1923 | 20.97 | 2.003 | CF | R1_72Hr_unfum | 11697 | 1275 | 14.392 | 0
| R1-0hr-unfum | 11871 | 618 | 14.596 | 0 |  | R1_24Hr_unfum | 17114 | 2019 | 20.736 | 2.377 |  | R1_72Hr_unfum | 17634 | 1952 | 21.345 | 2.117
| R1-0hr-unfum | 11956 | 667 | 14.695 | 0 |  | R1_24Hr_unfum | 24498 | 2268 | 29.385 | 3.344 |  | R1_72Hr_unfum | 17454 | 1883 | 21.135 | 1.849
| R2-0hr-unfum | 12369 | 731 | 15.18 | 0 |  | R2_24Hr_unfum | 16019 | 1336 | 19.454 | 0 |  | R2_72Hr_unfum | 15392 | 1264 | 18.719 | 0
| R2-0hr-unfum | 12395 | 744 | 15.21 | 0 |  | R2_24Hr_unfum | 16167 | 1319 | 19.627 | 0 |  | R2_72Hr_unfum | 20008 | 1663 | 24.126 | 0.997
| R2-0hr-unfum | 12447 | 735 | 15.27 | 0 |  | R2_24Hr_unfum | 16140 | 1326 | 19.595 | 0 |  | R2_72Hr_unfum | 20852 | 1776 | 25.115 | 1.433
| R3_0Hr_unfum | 10676 | 626 | 13.196 | 0 |  | R3_24Hr_unfum | 18438 | 1829 | 22.288 | 1.64 |  | R3_72Hr_unfum | 8302 | 1142 | 10.416 | 0
| R3_0Hr_unfum | 11136 | 676 | 13.735 | 0 |  | R3_24Hr_unfum | 19887 | 1838 | 23.984 | 1.674 |  | R3_72Hr_unfum | 16185 | 2331 | 19.648 | 3.586
| R3_0Hr_unfum | 10883 | 696 | 13.438 | 0 |  | R3_24Hr_unfum | 18078 | 1677 | 21.866 | 1.05 |  | R3_72Hr_unfum | 16055 | 2214 | 19.496 | 3.135

## Fumigated
Site | 0Hr | TC Area | TNb Area | TC [mg/l] | TNb [mg/l] | Site | 24Hr | TC Area | TNb Area | TC [mg/l] | TNb [mg/l] | Site | 72Hr | TC Area | TNb Area | TC [mg/l] | TNb [mg/l]
T1 | R1_0Hr_fum | 53735 | 741 | 63.628 | 0 | T1 | R1_24Hr_fum | 75251 | 1161 | 99.855 | 0 | T1 | R1_72Hr_fum | 91995 | 1414 | 124.224 | 0.998
| R1_0Hr_fum | 54742 | 613 | 64.808 | 0 |  | R1_24Hr_fum | 75168 | 1057 | 99.743 | 0 |  | R1_72Hr_fum | 92812 | 1266 | 125.327 | 0.352
| R1_0Hr_fum | 54731 | 698 | 64.795 | 0 |  | R1_24Hr_fum | 75288 | 991 | 99.904 | 0 |  | R1_72Hr_fum | 92735 | 1228 | 125.224 | 0.184
| R2_0Hr_fum | 18941 | 1145 | 22.876 | 0 |  | R2_24Hr_fum | 17363 | 1283 | 22.498 | 0 |  | R2_72Hr_fum | 18086 | 1363 | 24.459 | 0.776
| R2_0Hr_fum | 19086 | 1099 | 23.046 | 0 |  | R2_24Hr_fum | 16760 | 1261 | 21.693 | 0 |  | R2_72Hr_fum | 17688 | 1376 | 23.922 | 0.834
| R2_0Hr_fum | 19161 | 1089 | 23.135 | 0 |  | R2_24Hr_fum | 16798 | 1312 | 21.743 | 0 |  | R2_72Hr_fum | 17611 | 1375 | 23.818 | 0.83
| R3_0Hr_fum | 16595 | 992 | 20.128 | 0 |  | R3_24Hr_fum | 20409 | 1382 | 26.569 | 0 |  | R3_72Hr_fum | 27861 | 1377 | 37.653 | 0.836
| R3_0Hr_fum | 16640 | 1028 | 20.182 | 0 |  | R3_24Hr_fum | 20047 | 1429 | 26.085 | 0 |  | R3_72Hr_fum | 27899 | 1324 | 37.705 | 0.603
| R3_0Hr_fum | 16603 | 940 | 20.138 | 0 |  | R3_24Hr_fum | 19982 | 1382 | 25.999 | 0 |  | R3_72Hr_fum | 27851 | 1352 | 37.641 | 0.728
| R4_0Hr_fum | 16418 | 959 | 19.921 | 0 |  | R4_24Hr_fum | 17497 | 1327 | 22.677 | 0 |  | R4_72Hr_fum | 31641 | 3289 | 42.757 | 9.21
| R4_0Hr_fum | 16741 | 929 | 20.3 | 0 |  | R4_24Hr_fum | 17110 | 1337 | 22.161 | 0 |  | R4_72Hr_fum | 30930 | 3316 | 41.797 | 9.33
| R4_0Hr_fum | 16422 | 923 | 19.927 | 0 |  | R4_24Hr_fum | 17200 | 1354 | 22.281 | 0 |  | R4_72Hr_fum | 31206 | 3438 | 42.169 | 9.862
T3 | R1_0Hr_fum | 22095 | 1296 | 26.571 | 0 | T3 | R1_24Hr_fum | 18817 | 1791 | 24.441 | 1.534 | T3 | R1_72Hr_fum | 21536 | 1340 | 29.116 | 0.673
| R1_0Hr_fum | 21979 | 1293 | 26.434 | 0 |  | R1_24Hr_fum | 18408 | 1768 | 23.895 | 1.431 |  | R1_72Hr_fum | 22008 | 1398 | 29.754 | 0.927
| R1_0Hr_fum | 22210 | 1348 | 26.706 | 0 |  | R1_24Hr_fum | 18549 | 1841 | 24.083 | 1.757 |  | R1_72Hr_fum | 23126 | 1385 | 31.263 | 0.871
| R2_0Hr_fum | 25112 | 1580 | 30.105 | 0.673 |  | R2_24Hr_fum | 21508 | 2209 | 28.038 | 3.389 |  | R2_72Hr_fum | 22458 | 2135 | 30.361 | 4.158
| R2_0Hr_fum | 25113 | 1542 | 30.105 | 0.525 |  | R2_24Hr_fum | 20945 | 2140 | 27.285 | 3.083 |  | R2_72Hr_fum | 22038 | 2266 | 29.794 | 4.729
| R2_0Hr_fum | 25237 | 1658 | 30.25 | 0.977 |  | R2_24Hr_fum | 20881 | 2153 | 27.2 | 3.138 |  | R2_72Hr_fum | 21958 | 2178 | 29.686 | 4.343
| R3_0Hr_fum | 19336 | 1192 | 23.339 | 0 |  | R3_24Hr_fum | 17777 | 1700 | 23.051 | 1.129 |  | R3_72Hr_fum | 11992 | 1694 | 16.233 | 2.225
| R3_0Hr_fum | 19106 | 1163 | 23.069 | 0 |  | R3_24Hr_fum | 17369 | 1722 | 22.506 | 1.23 |  | R3_72Hr_fum | 12374 | 1730 | 16.749 | 2.385
| R3_0Hr_fum | 19144 | 1144 | 23.114 | 0 |  | R3_24Hr_fum | 17443 | 1646 | 22.605 | 0.894 |  | R3_72Hr_fum | 11797 | 1723 | 15.97 | 2.352
| R4_0Hr_fum | 25438 | 1485 | 30.486 | 0.305 |  | R4_24Hr_fum | 27007 | 2179 | 35.386 | 3.254 |  | R4_72Hr_fum | 34239 | 2520 | 45.288 | 7.546
| R4_0Hr_fum | 25197 | 1504 | 30.204 | 0.379 |  | R4_24Hr_fum | 26148 | 2299 | 34.238 | 3.788 |  | R4_72Hr_fum | 34249 | 2460 | 45.301 | 7.374
| R4_0Hr_fum | 25262 | 1501 | 30.28 | 0.369 |  | R4_24Hr_fum | 26235 | 2252 | 34.354 | 3.578 |  | R4_72Hr_fum | 34066 | 2370 | 45.06 | 7.11
T4 | R1_0Hr_fum | 24350 | 1402 | 29.211 | 0 | T4 | R1_24Hr_fum | 43678 | 2070 | 59.005 | 3.874 | T4 | R1_72Hr_fum | 37993 | 2414 | 50.233 | 7.24
| R1_0Hr_fum | 24311 | 1451 | 29.166 | 0.174 |  | R1_24Hr_fum | 43011 | 2105 | 58.104 | 4.027 |  | R1_72Hr_fum | 37784 | 2376 | 49.958 | 7.129
| R1_0Hr_fum | 24371 | 1416 | 29.236 | 0.036 |  | R1_24Hr_fum | 43019 | 2016 | 58.115 | 3.634 |  | R1_72Hr_fum | 38061 | 2329 | 50.322 | 6.993
| R2_0Hr_fum | 44900 | 2182 | 59.297 | 3.269 |  | R2_24Hr_fum | 41026 | 2319 | 55.424 | 4.965 |  | R2_72Hr_fum | 36395 | 2703 | 48.128 | 8.08
| R2_0Hr_fum | 45065 | 2130 | 59.516 | 3.039 |  | R2_24Hr_fum | 42725 | 2258 | 57.717 | 4.695 |  | R2_72Hr_fum | 36154 | 2658 | 47.81 | 7.95
| R2_0Hr_fum | 44806 | 2083 | 59.17 | 2.829 |  | R2_24Hr_fum | 44819 | 2173 | 60.545 | 4.322 |  | R2_72Hr_fum | 36129 | 2575 | 47.777 | 7.709
| R3_0Hr_fum | 43286 | 1732 | 57.139 | 1.272 |  | R3_24Hr_fum | 37502 | 2056 | 50.668 | 3.811 |  | R3_72Hr_fum | 47316 | 4176 | 62.512 | 12.37
| R3_0Hr_fum | 43181 | 1674 | 57 | 1.014 |  | R3_24Hr_fum | 38828 | 1975 | 52.458 | 3.458 |  | R3_72Hr_fum | 47260 | 4054 | 62.438 | 12.015
| R3_0Hr_fum | 43527 | 1688 | 57.462 | 1.076 |  | R3_24Hr_fum | 40137 | 1899 | 54.225 | 3.123 |  | R3_72Hr_fum | 47167 | 4031 | 62.316 | 11.949
| R4_0Hr_fum | 36572 | 1948 | 48.168 | 2.231 |  | R4_24Hr_fum | 36682 | 2048 | 49.561 | 3.775 |  | R4_72Hr_fum | 29856 | 1794 | 39.514 | 5.433
| R4_0Hr_fum | 36128 | 1916 | 47.574 | 2.087 |  | R4_24Hr_fum | 38627 | 2005 | 52.186 | 3.587 |  | R4_72Hr_fum | 29539 | 1803 | 39.097 | 5.459
| R4_0Hr_fum | 36531 | 1842 | 48.112 | 1.761 |  | R4_24Hr_fum | 38665 | 1966 | 52.238 | 3.416 |  | R4_72Hr_fum | 29472 | 1747 | 39.01 | 5.295
T5 | R1_0Hr_fum | 47563 | 3000 | 62.855 | 6.896 | T5 | R1_24Hr_fum | 17541 | 3585 | 23.724 | 10.508 | T5 | R1_72Hr_fum | 27337 | 2084 | 36.197 | 6.278
| R1_0Hr_fum | 47199 | 3016 | 62.368 | 6.966 |  | R1_24Hr_fum | 17348 | 3593 | 23.463 | 10.541 |  | R1_72Hr_fum | 27304 | 2096 | 36.153 | 6.313
| R1_0Hr_fum | 47326 | 2980 | 62.538 | 6.805 |  | R1_24Hr_fum | 17472 | 3608 | 23.631 | 10.61 |  | R1_72Hr_fum | 27155 | 1998 | 35.958 | 6.028
| R2_0Hr_fum | 29854 | 2824 | 39.19 | 6.115 |  | R2_24Hr_fum | 41992 | 3010 | 56.729 | 7.989 |  | R2_72Hr_fum | 31006 | 3456 | 41.029 | 10.274
| R2_0Hr_fum | 29833 | 2786 | 39.161 | 5.944 |  | R2_24Hr_fum | 42887 | 2943 | 57.937 | 7.697 |  | R2_72Hr_fum | 30941 | 3368 | 40.944 | 10.017
| R2_0Hr_fum | 29989 | 2771 | 39.37 | 5.881 |  | R2_24Hr_fum | 42320 | 2951 | 57.171 | 7.731 |  | R2_72Hr_fum | 31160 | 3455 | 41.232 | 10.271
| R3_0Hr_fum | 38790 | 2616 | 51.131 | 5.192 |  | R3_24Hr_fum | 44341 | 3670 | 59.899 | 10.881 |  | R3_72Hr_fum | 23777 | 2714 | 31.508 | 8.112
| R3_0Hr_fum | 38607 | 2582 | 50.887 | 5.042 |  | R3_24Hr_fum | 43626 | 3590 | 58.934 | 10.529 |  | R3_72Hr_fum | 24143 | 2717 | 31.99 | 8.12
| R3_0Hr_fum | 38638 | 2551 | 50.928 | 4.906 |  | R3_24Hr_fum | 44176 | 3561 | 59.677 | 10.402 |  | R3_72Hr_fum | 23942 | 2626 | 31.725 | 7.856
| R4_0Hr_fum | 42848 | 2726 | 56.554 | 5.681 |  | R4_24Hr_fum | 45264 | 3732 | 61.145 | 11.153 |  | R4_72Hr_fum | 46211 | 3389 | 61.057 | 10.078
| R4_0Hr_fum | 43394 | 2800 | 57.284 | 6.01 |  | R4_24Hr_fum | 44383 | 3638 | 59.956 | 10.738 |  | R4_72Hr_fum | 45940 | 3388 | 60.7 | 10.074
| R4_0Hr_fum | 43577 | 2742 | 57.529 | 5.751 |  | R4_24Hr_fum | 44440 | 3632 | 60.033 | 10.713 |  | R4_72Hr_fum | 46406 | 3366 | 61.313 | 10.01
T7 | R1_0Hr_fum | 36522 | 2442 | 48.101 | 4.423 | T7 | R1_24Hr_fum | 27196 | 3089 | 36.756 | 8.333 | T7 | R1_72Hr_fum | 24345 | 3340 | 32.256 | 9.935
| R1_0Hr_fum | 36249 | 2474 | 47.736 | 4.562 |  | R1_24Hr_fum | 26688 | 2995 | 36.07 | 7.923 |  | R1_72Hr_fum | 24010 | 3269 | 31.815 | 9.729
| R1_0Hr_fum | 36513 | 2443 | 48.089 | 4.425 |  | R1_24Hr_fum | 26645 | 2926 | 36.012 | 7.623 |  | R1_72Hr_fum | 23813 | 3168 | 31.556 | 9.434
| R2_0Hr_fum | 38750 | 2700 | 51.078 | 5.566 |  | R2_24Hr_fum | 39807 | 3594 | 53.779 | 10.549 |  | R2_72Hr_fum | 42024 | 3494 | 55.542 | 10.384
| R2_0Hr_fum | 38440 | 2702 | 50.664 | 5.572 |  | R2_24Hr_fum | 39580 | 3618 | 53.472 | 10.653 |  | R2_72Hr_fum | 41864 | 3624 | 55.331 | 10.763
| R2_0Hr_fum | 38601 | 2717 | 50.879 | 5.641 |  | R2_24Hr_fum | 39761 | 3602 | 53.717 | 10.582 |  | R2_72Hr_fum | 42063 | 3532 | 55.593 | 10.495
| R3_0Hr_fum | 36572 | 2645 | 48.168 | 5.323 |  | R3_24Hr_fum | 45283 | 3225 | 61.171 | 8.931 |  | R3_72Hr_fum | 39835 | 3442 | 52.659 | 10.234
| R3_0Hr_fum | 36307 | 2626 | 47.814 | 5.235 |  | R3_24Hr_fum | 44597 | 3294 | 60.244 | 9.233 |  | R3_72Hr_fum | 39329 | 3557 | 51.992 | 10.568
| R3_0Hr_fum | 36138 | 2644 | 47.588 | 5.317 |  | R3_24Hr_fum | 44651 | 3194 | 60.318 | 8.797 |  | R3_72Hr_fum | 39379 | 3492 | 52.058 | 10.379
| R4_0Hr_fum | 37635 | 2786 | 49.588 | 5.947 |  | R4_24Hr_fum | 42600 | 3541 | 57.549 | 10.315 |  | R4_72Hr_fum | 28095 | 3342 | 37.196 | 9.941
| R4_0Hr_fum | 37487 | 2748 | 49.39 | 5.778 |  | R4_24Hr_fum | 42196 | 3507 | 57.004 | 10.167 |  | R4_72Hr_fum | 27798 | 3289 | 36.804 | 9.786
| R4_0Hr_fum | 37804 | 2806 | 49.814 | 6.035 |  | R4_24Hr_fum | 41870 | 3504 | 56.563 | 10.152 |  | R4_72Hr_fum | 27881 | 3281 | 36.913 | 9.763
SF | R1_0Hr_fum | 31030 | 1720 | 40.762 | 1.22 | SF | R1_24Hr_fum | 22850 | 1203 | 30.89 | 0.077 | SF | R1_72Hr_fum | 37985 | 1866 | 50.222 | 5.644
| R1_0Hr_fum | 30525 | 1744 | 40.087 | 1.328 |  | R1_24Hr_fum | 22351 | 1195 | 30.216 | 0.042 |  | R1_72Hr_fum | 36831 | 1938 | 48.702 | 5.851
| R1_0Hr_fum | 30691 | 1704 | 40.308 | 1.148 |  | R1_24Hr_fum | 22460 | 1215 | 30.363 | 0.128 |  | R1_72Hr_fum | 37416 | 1942 | 49.473 | 5.866
| R2_0Hr_fum | 23321 | 1328 | 30.46 | 0 |  | R2_24Hr_fum | 30916 | 1547 | 41.778 | 1.583 |  | R2_72Hr_fum | 30812 | 1714 | 40.774 | 5.201
| R2_0Hr_fum | 22909 | 1335 | 29.909 | 0 |  | R2_24Hr_fum | 30303 | 1630 | 40.951 | 1.943 |  | R2_72Hr_fum | 30261 | 1755 | 40.048 | 5.319
| R2_0Hr_fum | 23186 | 1371 | 30.28 | 0 |  | R2_24Hr_fum | 30329 | 1576 | 40.986 | 1.711 |  | R2_72Hr_fum | 30186 | 1694 | 39.949 | 5.143
| R3_0Hr_fum | 23763 | 1670 | 31.05 | 0.996 |  | R3_24Hr_fum | 39569 | 1838 | 53.457 | 2.854 |  | R3_72Hr_fum | 24105 | 1328 | 31.94 | 4.077
| R3_0Hr_fum | 23433 | 1666 | 30.61 | 0.98 |  | R3_24Hr_fum | 38491 | 2040 | 52.003 | 3.741 |  | R3_72Hr_fum | 23420 | 1365 | 31.038 | 4.184
| R3_0Hr_fum | 23618 | 1647 | 30.857 | 0.896 |  | R3_24Hr_fum | 39026 | 2012 | 52.725 | 3.62 |  | R3_72Hr_fum | 23344 | 1367 | 30.937 | 4.191
CF | R1_0Hr_fum | 33923 | 1669 | 44.628 | 0.995 | CF | R1_24Hr_fum | 28201 | 1908 | 38.113 | 3.162 | CF | R1_72Hr_fum | 31286 | 1919 | 41.398 | 5.797
| R1_0Hr_fum | 33609 | 1674 | 44.208 | 1.017 |  | R1_24Hr_fum | 27489 | 1963 | 37.152 | 3.404 |  | R1_72Hr_fum | 30574 | 1962 | 40.46 | 5.923
| R1_0Hr_fum | 34013 | 1692 | 44.748 | 1.096 |  | R1_24Hr_fum | 27578 | 2010 | 37.272 | 3.608 |  | R1_72Hr_fum | 30834 | 2035 | 40.802 | 6.135
| R2_0Hr_fum | 28056 | 1500 | 36.788 | 0.244 |  | R2_24Hr_fum | 37274 | 1620 | 50.359 | 1.9 |  | R2_72Hr_fum | 29165 | 1748 | 38.605 | 5.299
| R2_0Hr_fum | 27593 | 1581 | 36.169 | 0.601 |  | R2_24Hr_fum | 36192 | 1669 | 48.899 | 2.118 |  | R2_72Hr_fum | 28390 | 1783 | 37.584 | 5.402
| R2_0Hr_fum | 27566 | 1514 | 36.133 | 0.306 |  | R2_24Hr_fum | 36471 | 1679 | 49.277 | 2.16 |  | R2_72Hr_fum | 28713 | 1806 | 38.01 | 5.467
| R3_0Hr_fum | 21390 | 1125 | 28.364 | 3.485 |  | R3_24Hr_fum | 29620 | 1916 | 39.204 | 5.789 |  | R3_72Hr_fum | 982 | 83 | 1.6694 | 0.2621
| R3_0Hr_fum | 20920 | 1165 | 27.745 | 3.6 |  | R3_24Hr_fum | 29572 | 2038 | 39.14 | 6.144 |  | R3_72Hr_fum | 954 | 50 | 1.6386 | 0.1862
| R3_0Hr_fum | 20929 | 1180 | 27.756 | 3.645 |  | R3_24Hr_fum | 29915 | 2024 | 39.592 | 6.102 |  | R3_72Hr_fum | 1000 | 44 | 1.6892 | 0.1724
DF | R1_0Hr_fum | 23474 | 1595 | 31.108 | 4.855 | DF | R1_24Hr_fum | 26529 | 1912 | 35.133 | 5.776 | DF | R1_72Hr_fum | 829 | 28 | 1.5011 | 0.1356
| R1_0Hr_fum | 22837 | 1596 | 30.27 | 4.856 |  | R1_24Hr_fum | 26306 | 2144 | 34.838 | 6.452 |  | R1_72Hr_fum | 766 | 41 | 1.4318 | 0.1655
| R1_0Hr_fum | 23031 | 1671 | 30.526 | 5.075 |  | R1_24Hr_fum | 26299 | 2071 | 34.83 | 6.24 |  | R1_72Hr_fum | 846 | 43 | 1.5198 | 0.1701
| R2_0Hr_fum | 25308 | 1743 | 33.524 | 5.285 |  | R2_24Hr_fum | 35465 | 3386 | 39.6007 | 7.859 |  | R2_72Hr_fum | 69225 | 3120 | 76.7367 | 7.2472
| R2_0Hr_fum | 24954 | 1753 | 33.058 | 5.314 |  | R2_24Hr_fum | 35142 | 3269 | 39.2454 | 7.5899 |  | R2_72Hr_fum | 68938 | 2976 | 76.421 | 6.916
| R2_0Hr_fum | 24999 | 1847 | 33.118 | 5.588 |  | R2_24Hr_fum | 35195 | 3273 | 39.3037 | 7.5991 |  | R2_72Hr_fum | 68981 | 2999 | 76.4683 | 6.9689
| R3_0Hr_fum | 23057 | 1514 | 30.559 | 4.618 |  | R3_24Hr_fum | 70313 | 3356 | 77.9335 | 7.79 |  | R3_72Hr_fum | 38050 | 3524 | 42.4442 | 8.1764
| R3_0Hr_fum | 22366 | 1632 | 29.649 | 4.963 |  | R3_24Hr_fum | 71761 | 3157 | 79.5263 | 7.3323 |  | R3_72Hr_fum | 37759 | 3365 | 42.1241 | 7.8107
| R3_0Hr_fum | 22339 | 1593 | 29.614 | 4.847 |  | R3_24Hr_fum | 72065 | 3076 | 79.8607 | 7.146 |  | R3_72Hr_fum | 38035 | 3369 | 42.4277 | 7.8199

## Calculations
|  | Unfumigated | Unfumigated | Fumigated | Fumigated | Fum-unfum | Fum-unfum | [6 empty] | MBC | MBN |  | DOC | DON |  | Final MBC | Final MBN | Final DOC | Final DON
|  | DOC (mg/L) | DON (mg/L) | DOC (mg/L) | DON (mg/L) | DOC (mg/L) | DON (mg/L) | Dilution factor | Extractant (L) | Wet soil (g) | Soil moisture | Dry soil | Efficiency factor | ug/g | ug/g |  | ug/g | ug/g
T1R1 | 0Hr | 135.052 | 0.238 | 63.628 | 0 | -71.424 | -0.238 | 1.25 | 0.04 | 8 | 0.103 | 7.9918 | 0.45 | -993.0228 | -3.309 | -1.826 | 1877.6562 | 3.309 | T1R1 | 0 | -1.826 | 1911.6217 | 1.826
T1R1 | 0Hr | 138.393 | 0.097 | 64.808 | 0 | -73.585 | -0.097 | 1.25 | 0.04 | 8 | 0.103 | 7.9918 | 0.45 | -1023.0676 | -1.3486 |  | 1924.1068 | 1.3486
T1R1 | 0Hr | 139.04 | 0.059 | 64.795 | 0 | -74.245 | -0.059 | 1.25 | 0.04 | 8 | 0.103 | 7.9918 | 0.45 | -1032.2438 | -0.82029 |  | 1933.1022 | 0.82029
T1R2 | 0Hr | 12.207 | 2.094 | 22.876 | 0 | 10.669 | -2.094 | 1.25 | 0.04 | 8 | 0.143 | 7.9886 | 0.45 | 148.3928 | -29.125 | -24.7854 | 169.7845 | 29.125 | T1R2 | 160.4934 | -24.7854 | 159.6728 | 24.7854
T1R2 | 0Hr | 11.053 | 1.67 | 23.046 | 0 | 11.993 | -1.67 | 1.25 | 0.04 | 8 | 0.143 | 7.9886 | 0.45 | 166.808 | -23.2277 |  | 153.7337 | 23.2277
T1R2 | 0Hr | 11.18 | 1.582 | 23.135 | 0 | 11.955 | -1.582 | 1.25 | 0.04 | 8 | 0.143 | 7.9886 | 0.45 | 166.2794 | -22.0037 |  | 155.5001 | 22.0037
T1R3 | 0Hr | 10.385 | 1.757 | 20.128 | 0 | 9.743 | -1.757 | 1.25 | 0.04 | 8 | 0.152 | 7.9878 | 0.45 | 135.5254 | -24.4399 |  | 144.4557 | 24.4399 | T1R3 | 135.34 | -21.3704 | 144.9379 | 21.3704
T1R3 | 0Hr | 10.403 | 1.503 | 20.182 | 0 | 9.779 | -1.503 | 1.25 | 0.04 | 8 | 0.152 | 7.9878 | 0.45 | 136.0262 | -20.9068 |  | 144.7061 | 20.9068
T1R3 | 0Hr | 10.471 | 1.349 | 20.138 | 0 | 9.667 | -1.349 | 1.25 | 0.04 | 8 | 0.152 | 7.9878 | 0.45 | 134.4683 | -18.7646 |  | 145.6519 | 18.7646
T1R4 | 0Hr | 10.258 | 1.311 | 19.921 | 0 | 9.663 | -1.311 | 1.25 | 0.04 | 8 | 0.141 | 7.9887 | 0.45 | 134.3978 | -18.234 |  | 142.6734 | 18.234 | T1R4 | 138.0882 | -15.7259 | 140.7679 | 15.7259
T1R4 | 0Hr | 10.035 | 1.045 | 20.3 | 0 | 10.265 | -1.045 | 1.25 | 0.04 | 8 | 0.141 | 7.9887 | 0.45 | 142.7708 | -14.5344 |  | 139.5718 | 14.5344
T1R4 | 0Hr | 10.07 | 1.036 | 19.927 | 0 | 9.857 | -1.036 | 1.25 | 0.04 | 8 | 0.141 | 7.9887 | 0.45 | 137.0961 | -14.4092 |  | 140.0586 | 14.4092
T3R1 | 0Hr | 10.442 | 0.613 | 26.571 | 0 | 16.129 | -0.613 | 1.25 | 0.04 | 8 | 0.131 | 7.9895 | 0.45 | 224.3077 | -8.5251 |  | 145.218 | 8.5251 | T3R1 | 225.5594 | -7.1668 | 143.9571 | 7.1668
T3R1 | 0Hr | 10.231 | 0.539 | 26.434 | 0 | 16.203 | -0.539 | 1.25 | 0.04 | 8 | 0.131 | 7.9895 | 0.45 | 225.3369 | -7.4959 |  | 142.2836 | 7.4959
T3R1 | 0Hr | 10.381 | 0.394 | 26.706 | 0 | 16.325 | -0.394 | 1.25 | 0.04 | 8 | 0.131 | 7.9895 | 0.45 | 227.0335 | -5.4794 |  | 144.3697 | 5.4794
T3R2 | 0Hr | 12.517 | 1.896 | 30.105 | 0.673 | 17.588 | -1.223 | 1.25 | 0.04 | 8 | 0.124 | 7.9901 | 0.45 | 244.5811 | -17.0072 |  | 174.0631 | 26.366 | T3R2 | 249.68 | -13.2804 | 169.6363 | 23.3623
T3R2 | 0Hr | 11.966 | 1.635 | 30.105 | 0.525 | 18.139 | -1.11 | 1.25 | 0.04 | 8 | 0.124 | 7.9901 | 0.45 | 252.2433 | -15.4358 |  | 166.4008 | 22.7365
T3R2 | 0Hr | 12.113 | 1.509 | 30.25 | 0.977 | 18.137 | -0.532 | 1.25 | 0.04 | 8 | 0.124 | 7.9901 | 0.45 | 252.2155 | -7.3981 |  | 168.445 | 20.9844
T3R3 | 0Hr | 11.092 | 1.73 | 23.339 | 0 | 12.247 | -1.73 | 1.25 | 0.04 | 8 | 0.132 | 7.9894 | 0.45 | 170.322 | -24.0595 |  | 154.2592 | 24.0595 | T3R3 | 170.2942 | -20.1562 | 151.9923 | 20.1562
T3R3 | 0Hr | 10.709 | 1.328 | 23.069 | 0 | 12.36 | -1.328 | 1.25 | 0.04 | 8 | 0.132 | 7.9894 | 0.45 | 171.8936 | -18.4688 |  | 148.9327 | 18.4688
T3R3 | 0Hr | 10.986 | 1.29 | 23.114 | 0 | 12.128 | -1.29 | 1.25 | 0.04 | 8 | 0.132 | 7.9894 | 0.45 | 168.6671 | -17.9403 |  | 152.785 | 17.9403
T3R4 | 0Hr | 11.88 | 1.568 | 30.486 | 0.305 | 18.606 | -1.263 | 1.25 | 0.04 | 8 | 0.137 | 7.989 | 0.45 | 258.7712 | -17.5657 |  | 165.2264 | 21.8077 | T3R4 | 258.9427 | -14.7192 | 162.7925 | 19.6009
T3R4 | 0Hr | 11.566 | 1.398 | 30.204 | 0.379 | 18.638 | -1.019 | 1.25 | 0.04 | 8 | 0.137 | 7.989 | 0.45 | 259.2162 | -14.1722 |  | 160.8593 | 19.4433
T3R4 | 0Hr | 11.669 | 1.262 | 30.28 | 0.369 | 18.611 | -0.893 | 1.25 | 0.04 | 8 | 0.137 | 7.989 | 0.45 | 258.8407 | -12.4198 |  | 162.2918 | 17.5518
T4R1 | 0Hr | 10.989 | 0.96 | 29.211 | 0 | 18.222 | -0.96 | 1.25 | 0.04 | 8 | 0.16 | 7.9872 | 0.45 | 253.4889 | -13.3547 |  | 152.8696 | 13.3547 | T4R1 | 255.6451 | -9.7564 | 150.6206 | 10.7301
T4R1 | 0Hr | 10.744 | 0.596 | 29.166 | 0.174 | 18.422 | -0.422 | 1.25 | 0.04 | 8 | 0.16 | 7.9872 | 0.45 | 256.2711 | -5.8705 |  | 149.4614 | 8.291
T4R1 | 0Hr | 10.749 | 0.758 | 29.236 | 0.036 | 18.487 | -0.722 | 1.25 | 0.04 | 8 | 0.16 | 7.9872 | 0.45 | 257.1754 | -10.0438 |  | 149.5309 | 10.5446
T4R2 | 0Hr | 11.863 | 1.351 | 59.297 | 3.269 | 47.434 | 1.918 | 1.25 | 0.04 | 8 | 0.146 | 7.9883 | 0.45 | 659.7688 | 26.6778 |  | 165.0048 | 18.7913 | T4R2 | 662.7918 | 24.2855 | 162.4084 | 18.0773
T4R2 | 0Hr | 11.496 | 1.32 | 59.516 | 3.039 | 48.02 | 1.719 | 1.25 | 0.04 | 8 | 0.146 | 7.9883 | 0.45 | 667.9196 | 23.9099 |  | 159.9001 | 18.3601
T4R2 | 0Hr | 11.67 | 1.228 | 59.17 | 2.829 | 47.5 | 1.601 | 1.25 | 0.04 | 8 | 0.146 | 7.9883 | 0.45 | 660.6868 | 22.2686 |  | 162.3203 | 17.0805
T4R3 | 0Hr | 10.033 | 0.792 | 57.139 | 1.272 | 47.106 | 0.48 | 1.25 | 0.04 | 8 | 0.147 | 7.9882 | 0.45 | 655.2132 | 6.6765 |  | 139.5524 | 11.0162 | T4R3 | 657.6937 | 6.4818 | 137.925 | 9.106
T4R3 | 0Hr | 9.839 | 0.597 | 57 | 1.014 | 47.161 | 0.417 | 1.25 | 0.04 | 8 | 0.147 | 7.9882 | 0.45 | 655.9782 | 5.8002 |  | 136.854 | 8.3039
T4R3 | 0Hr | 9.876 | 0.575 | 57.462 | 1.076 | 47.586 | 0.501 | 1.25 | 0.04 | 8 | 0.147 | 7.9882 | 0.45 | 661.8896 | 6.9686 |  | 137.3686 | 7.9979
T4R4 | 0Hr | 10.809 | 1.122 | 48.168 | 2.231 | 37.359 | 1.109 | 1.25 | 0.04 | 8 | 0.139 | 7.9889 | 0.45 | 519.5972 | 15.4242 |  | 150.334 | 15.605 | T4R4 | 519.3793 | 15.4196 | 147.5384 | 12.7631
T4R4 | 0Hr | 10.348 | 0.768 | 47.574 | 2.087 | 37.226 | 1.319 | 1.25 | 0.04 | 8 | 0.139 | 7.9889 | 0.45 | 517.7474 | 18.3449 |  | 143.9223 | 10.6815
T4R4 | 0Hr | 10.667 | 0.863 | 48.112 | 1.761 | 37.445 | 0.898 | 1.25 | 0.04 | 8 | 0.139 | 7.9889 | 0.45 | 520.7933 | 12.4896 |  | 148.359 | 12.0028
T5R1 | 0Hr | 13.683 | 0.635 | 62.855 | 6.896 | 49.172 | 6.261 | 1.25 | 0.04 | 8 | 0.178 | 7.9858 | 0.45 | 684.1623 | 87.1134 |  | 190.3805 | 8.8352 | T5R1 | 682.6874 | 88.1987 | 188.1265 | 7.6525
T5R1 | 0Hr | 13.37 | 0.499 | 62.368 | 6.966 | 48.998 | 6.467 | 1.25 | 0.04 | 8 | 0.178 | 7.9858 | 0.45 | 681.7413 | 89.9796 |  | 186.0256 | 6.9429
T5R1 | 0Hr | 13.51 | 0.516 | 62.538 | 6.805 | 49.028 | 6.289 | 1.25 | 0.04 | 8 | 0.178 | 7.9858 | 0.45 | 682.1587 | 87.503 |  | 187.9735 | 7.1794
T5R2 | 0Hr | 11.351 | 2.297 | 39.19 | 6.115 | 27.839 | 3.818 | 1.25 | 0.04 | 8 | 0.16 | 7.9872 | 0.45 | 387.2724 | 53.1128 |  | 157.9054 | 31.9539 | T5R2 | 390.9125 | 55.7883 | 154.9655 | 27.4003
T5R2 | 0Hr | 11.058 | 1.92 | 39.161 | 5.944 | 28.103 | 4.024 | 1.25 | 0.04 | 8 | 0.16 | 7.9872 | 0.45 | 390.945 | 55.9785 |  | 153.8295 | 26.7094
T5R2 | 0Hr | 11.01 | 1.692 | 39.37 | 5.881 | 28.36 | 4.189 | 1.25 | 0.04 | 8 | 0.16 | 7.9872 | 0.45 | 394.5201 | 58.2738 |  | 153.1617 | 23.5377
T5R3 | 0Hr | 11.625 | 0.735 | 51.131 | 5.192 | 39.506 | 4.457 | 1.25 | 0.04 | 8 | 0.151 | 7.9879 | 0.45 | 549.5242 | 61.9964 |  | 161.7025 | 10.2238 | T5R3 | 549.5706 | 60.3179 | 159.5836 | 9.8807
T5R3 | 0Hr | 11.36 | 0.692 | 50.887 | 5.042 | 39.527 | 4.35 | 1.25 | 0.04 | 8 | 0.151 | 7.9879 | 0.45 | 549.8163 | 60.508 |  | 158.0164 | 9.6256
T5R3 | 0Hr | 11.433 | 0.704 | 50.928 | 4.906 | 39.495 | 4.202 | 1.25 | 0.04 | 8 | 0.151 | 7.9879 | 0.45 | 549.3712 | 58.4494 |  | 159.0318 | 9.7926
T5R4 | 0Hr | 12.436 | 0.292 | 56.554 | 5.681 | 44.118 | 5.389 | 1.25 | 0.04 | 8 | 0.154 | 7.9877 | 0.45 | 613.6951 | 74.9627 |  | 172.9886 | 4.0618 | T5R4 | 618.8419 | 76.9982 | 175.7475 | 3.8763
T5R4 | 0Hr | 12.826 | 0.223 | 57.284 | 6.01 | 44.458 | 5.787 | 1.25 | 0.04 | 8 | 0.154 | 7.9877 | 0.45 | 618.4246 | 80.499 |  | 178.4136 | 3.102
T5R4 | 0Hr | 12.641 | 0.321 | 57.529 | 5.751 | 44.888 | 5.43 | 1.25 | 0.04 | 8 | 0.154 | 7.9877 | 0.45 | 624.406 | 75.533 |  | 175.8402 | 4.4652
T7R1 | 0Hr | 11.067 | 0.369 | 48.101 | 4.423 | 37.034 | 4.054 | 1.25 | 0.04 | 8 | 0.147 | 7.9882 | 0.45 | 515.1183 | 56.3884 |  | 153.9346 | 5.1325 | T7R1 | 513.7367 | 57.4826 | 153.5683 | 4.6921
T7R1 | 0Hr | 10.946 | 0.364 | 47.736 | 4.562 | 36.79 | 4.198 | 1.25 | 0.04 | 8 | 0.147 | 7.9882 | 0.45 | 511.7245 | 58.3914 |  | 152.2516 | 5.063
T7R1 | 0Hr | 11.109 | 0.279 | 48.089 | 4.425 | 36.98 | 4.146 | 1.25 | 0.04 | 8 | 0.147 | 7.9882 | 0.45 | 514.3672 | 57.6681 |  | 154.5188 | 3.8807
T7R2 | 0Hr | 10.316 | 0.127 | 51.078 | 5.566 | 40.762 | 5.439 | 1.25 | 0.04 | 8 | 0.157 | 7.9874 | 0.45 | 567.0291 | 75.6605 |  | 143.5031 | 1.7667 | T7R2 | 568.2579 | 77.2138 | 139.4319 | 0.58889
T7R2 | 0Hr | 9.875 | 0 | 50.664 | 5.572 | 40.789 | 5.572 | 1.25 | 0.04 | 8 | 0.157 | 7.9874 | 0.45 | 567.4047 | 77.5106 |  | 137.3684 | 0
T7R2 | 0Hr | 9.879 | 0 | 50.879 | 5.641 | 41 | 5.641 | 1.25 | 0.04 | 8 | 0.157 | 7.9874 | 0.45 | 570.3399 | 78.4704 |  | 137.4241 | 0
T7R3 | 0Hr | 10.093 | 0.542 | 48.168 | 5.323 | 38.075 | 4.781 | 1.25 | 0.04 | 8 | 0.152 | 7.9878 | 0.45 | 529.6245 | 66.5039 |  | 140.394 | 7.5392 | T7R3 | 526.606 | 66.8748 | 139.0818 | 6.7325
T7R3 | 0Hr | 9.835 | 0.466 | 47.814 | 5.235 | 37.979 | 4.769 | 1.25 | 0.04 | 8 | 0.152 | 7.9878 | 0.45 | 528.2891 | 66.3369 |  | 136.8052 | 6.4821
T7R3 | 0Hr | 10.068 | 0.444 | 47.588 | 5.317 | 37.52 | 4.873 | 1.25 | 0.04 | 8 | 0.152 | 7.9878 | 0.45 | 521.9044 | 67.7836 |  | 140.0462 | 6.1761
T7R4 | 0Hr | 11.378 | 1.28 | 49.588 | 5.947 | 38.21 | 4.667 | 1.25 | 0.04 | 8 | 0.144 | 7.9885 | 0.45 | 531.4597 | 64.9129 |  | 158.2557 | 17.8034 | T7R4 | 534.7933 | 66.4754 | 155.052 | 15.8654
T7R4 | 0Hr | 11.041 | 1.1 | 49.39 | 5.778 | 38.349 | 4.678 | 1.25 | 0.04 | 8 | 0.144 | 7.9885 | 0.45 | 533.3931 | 65.0659 |  | 153.5684 | 15.2998
T7R4 | 0Hr | 11.024 | 1.042 | 49.814 | 6.035 | 38.79 | 4.993 | 1.25 | 0.04 | 8 | 0.144 | 7.9885 | 0.45 | 539.5269 | 69.4472 |  | 153.3319 | 14.4931
DFR1 | 0Hr | 10.781 | 1.023 | 40.762 | 1.22 | 29.981 | 0.197 | 1.25 | 0.04 | 8 | 0.16 | 7.9872 | 0.45 | 417.0701 | 2.7405 |  | 149.9761 | 14.2311 | DFR1 | 410.3835 | 3.1532 | 151.4275 | 13.9853
DFR1 | 0Hr | 10.617 | 0.988 | 40.087 | 1.328 | 29.47 | 0.34 | 1.25 | 0.04 | 8 | 0.16 | 7.9872 | 0.45 | 409.9615 | 4.7298 |  | 147.6946 | 13.7442
DFR1 | 0Hr | 11.258 | 1.005 | 40.308 | 1.148 | 29.05 | 0.143 | 1.25 | 0.04 | 8 | 0.16 | 7.9872 | 0.45 | 404.1188 | 1.9893 |  | 156.6117 | 13.9807
DFR2 | 0Hr | 10.941 | 0.91 | 30.46 | 0 | 19.519 | -0.91 | 1.25 | 0.04 | 8 | 0.133 | 7.9894 | 0.45 | 271.4583 | -12.6557 |  | 152.1607 | 12.6557 | DFR2 | 269.8126 | -11.2835 | 150.4176 | 11.2835
DFR2 | 0Hr | 10.698 | 0.792 | 29.909 | 0 | 19.211 | -0.792 | 1.25 | 0.04 | 8 | 0.133 | 7.9894 | 0.45 | 267.1748 | -11.0146 |  | 148.7812 | 11.0146
DFR2 | 0Hr | 10.808 | 0.732 | 30.28 | 0 | 19.472 | -0.732 | 1.25 | 0.04 | 8 | 0.133 | 7.9894 | 0.45 | 270.8046 | -10.1802 |  | 150.311 | 10.1802
DFR3 | 0Hr | 9.002 | 0.292 | 31.05 | 0.996 | 22.048 | 0.704 | 1.25 | 0.04 | 8 | 0.164 | 7.9869 | 0.45 | 306.7253 | 9.7938 |  | 125.2332 | 4.0622 | DFR3 | 301.8515 | 9.293 | 127.1715 | 4.0251
DFR3 | 0Hr | 9.206 | 0.376 | 30.61 | 0.98 | 21.404 | 0.604 | 1.25 | 0.04 | 8 | 0.164 | 7.9869 | 0.45 | 297.7661 | 8.4027 |  | 128.0711 | 5.2308
DFR3 | 0Hr | 9.216 | 0.2 | 30.857 | 0.896 | 21.641 | 0.696 | 1.25 | 0.04 | 8 | 0.164 | 7.9869 | 0.45 | 301.0632 | 9.6825 |  | 128.2103 | 2.7823
SFR1 | 0Hr | 15.339 | 1.286 | 44.628 | 0.995 | 29.289 | -0.291 | 1.25 | 0.04 | 8 | 0.096 | 7.9923 | 0.45 | 407.1826 | -4.0456 |  | 213.2464 | 17.8783 | SFR1 | 396.501 | -4.078 | 222.5377 | 18.4807
SFR1 | 0Hr | 16.934 | 1.503 | 44.208 | 1.017 | 27.274 | -0.486 | 1.25 | 0.04 | 8 | 0.096 | 7.9923 | 0.45 | 379.1696 | -6.7565 |  | 235.4204 | 20.8951
SFR1 | 0Hr | 15.749 | 1.199 | 44.748 | 1.096 | 28.999 | -0.103 | 1.25 | 0.04 | 8 | 0.096 | 7.9923 | 0.45 | 403.1509 | -1.4319 |  | 218.9463 | 16.6688
SFR2 | 0Hr | 13.496 | 1.78 | 36.788 | 0.244 | 23.292 | -1.536 | 1.25 | 0.04 | 8 | 0.119 | 7.9905 | 0.45 | 323.8854 | -21.3588 |  | 187.6678 | 24.7517 | SFR2 | 318.4577 | -19.0597 | 187.1903 | 24.3948
SFR2 | 0Hr | 13.43 | 1.714 | 36.169 | 0.601 | 22.739 | -1.113 | 1.25 | 0.04 | 8 | 0.119 | 7.9905 | 0.45 | 316.1957 | -15.4768 |  | 186.75 | 23.8339
SFR2 | 0Hr | 13.459 | 1.769 | 36.133 | 0.306 | 22.674 | -1.463 | 1.25 | 0.04 | 8 | 0.119 | 7.9905 | 0.45 | 315.2919 | -20.3437 |  | 187.1533 | 24.5987
SFR3 | 0Hr | 9.954 | 0 | 28.364 | 3.485 | 18.41 | 3.485 | 1.25 | 0.04 | 8 | 0.133 | 7.9894 | 0.45 | 256.035 | 48.4672 |  | 138.4341 | 0 | SFR3 | 249.6051 | 49.7421 | 139.1758 | 0
SFR3 | 0Hr | 10.057 | 0 | 27.745 | 3.6 | 17.688 | 3.6 | 1.25 | 0.04 | 8 | 0.133 | 7.9894 | 0.45 | 245.9938 | 50.0666 |  | 139.8666 | 0
SFR3 | 0Hr | 10.011 | 0 | 27.756 | 3.645 | 17.745 | 3.645 | 1.25 | 0.04 | 8 | 0.133 | 7.9894 | 0.45 | 246.7866 | 50.6924 |  | 139.2268 | 0
CFR1 | 0Hr | 14.454 | 0 | 31.108 | 4.855 | 16.654 | 4.855 | 1.25 | 0.04 | 8 | 0.082 | 7.9934 | 0.45 | 231.4954 | 67.4859 |  | 200.9148 | 0 | CFR1 | 223.1413 | 68.5099 | 202.6894 | 0
CFR1 | 0Hr | 14.596 | 0 | 30.27 | 4.856 | 15.674 | 4.856 | 1.25 | 0.04 | 8 | 0.082 | 7.9934 | 0.45 | 217.8731 | 67.4998 |  | 202.8886 | 0
CFR1 | 0Hr | 14.695 | 0 | 30.526 | 5.075 | 15.831 | 5.075 | 1.25 | 0.04 | 8 | 0.082 | 7.9934 | 0.45 | 220.0554 | 70.544 |  | 204.2647 | 0
CFR2 | 0Hr | 15.18 | 0 | 33.524 | 5.285 | 18.344 | 5.285 | 1.25 | 0.04 | 8 | 0.127 | 7.9898 | 0.45 | 255.1018 | 73.4961 |  | 211.1014 | 0 | CFR2 | 250.5033 | 75.0351 | 211.6577 | 0
CFR2 | 0Hr | 15.21 | 0 | 33.058 | 5.314 | 17.848 | 5.314 | 1.25 | 0.04 | 8 | 0.127 | 7.9898 | 0.45 | 248.2041 | 73.8994 |  | 211.5186 | 0
CFR2 | 0Hr | 15.27 | 0 | 33.118 | 5.588 | 17.848 | 5.588 | 1.25 | 0.04 | 8 | 0.127 | 7.9898 | 0.45 | 248.2041 | 77.7098 |  | 212.353 | 0
CFR3 | 0Hr | 13.196 | 0 | 30.559 | 4.618 | 17.363 | 4.618 | 1.25 | 0.04 | 8 | 0.124 | 7.9901 | 0.45 | 241.4522 | 64.2185 |  | 183.5053 | 0 | CFR3 | 229.2333 | 66.8792 | 187.1256 | 0
CFR3 | 0Hr | 13.735 | 0 | 29.649 | 4.963 | 15.914 | 4.963 | 1.25 | 0.04 | 8 | 0.124 | 7.9901 | 0.45 | 221.3022 | 69.0161 |  | 191.0007 | 0
CFR3 | 0Hr | 13.438 | 0 | 29.614 | 4.847 | 16.176 | 4.847 | 1.25 | 0.04 | 8 | 0.124 | 7.9901 | 0.45 | 224.9456 | 67.403 |  | 186.8706 | 0
T1R1 | 24Hr | 171.186 | 2.104 | 99.855 | 0 | -71.331 | -2.104 | 1.25 | 0.04 | 8 | 0.103 | 7.9918 | 0.45 | -991.7298 | -29.2524 |  | 2380.0348 | 29.2524 | T1R1 |  | -27.774 | 2383.8628 | 27.774
T1R1 | 24Hr | 171.817 | 1.951 | 99.743 | 0 | -72.074 | -1.951 | 1.25 | 0.04 | 8 | 0.103 | 7.9918 | 0.45 | -1002.0599 | -27.1252 |  | 2388.8077 | 27.1252
T1R1 | 24Hr | 171.381 | 1.938 | 99.904 | 0 | -71.477 | -1.938 | 1.25 | 0.04 | 8 | 0.103 | 7.9918 | 0.45 | -993.7597 | -26.9444 |  | 2382.7459 | 26.9444
T1R2 | 24Hr | 16.805 | 4.205 | 22.498 | 0 | 5.693 | -4.205 | 1.25 | 0.04 | 8 | 0.143 | 7.9886 | 0.45 | 79.1827 | -58.4864 |  | 233.737 | 58.4864 | T1R2 | 76.183 | -57.5406 | 229.5041 | 57.5406
T1R2 | 24Hr | 16.535 | 4.121 | 21.693 | 0 | 5.158 | -4.121 | 1.25 | 0.04 | 8 | 0.143 | 7.9886 | 0.45 | 71.7415 | -57.3181 |  | 229.9817 | 57.3181
T1R2 | 24Hr | 16.162 | 4.085 | 21.743 | 0 | 5.581 | -4.085 | 1.25 | 0.04 | 8 | 0.143 | 7.9886 | 0.45 | 77.6249 | -56.8174 |  | 224.7937 | 56.8174
T1R3 | 24Hr | 15.964 | 3.983 | 26.569 | 0 | 10.605 | -3.983 | 1.25 | 0.04 | 8 | 0.152 | 7.9878 | 0.45 | 147.5159 | -55.4037 |  | 222.0598 | 55.4037 | T1R3 | 143.5515 | -54.4856 | 221.1371 | 54.4856
T1R3 | 24Hr | 15.813 | 3.849 | 26.085 | 0 | 10.272 | -3.849 | 1.25 | 0.04 | 8 | 0.152 | 7.9878 | 0.45 | 142.8839 | -53.5397 |  | 219.9593 | 53.5397
T1R3 | 24Hr | 15.916 | 3.919 | 25.999 | 0 | 10.083 | -3.919 | 1.25 | 0.04 | 8 | 0.152 | 7.9878 | 0.45 | 140.2549 | -54.5134 |  | 221.3921 | 54.5134
T1R4 | 24Hr | 15.049 | 3.967 | 22.677 | 0 | 7.628 | -3.967 | 1.25 | 0.04 | 8 | 0.141 | 7.9887 | 0.45 | 106.094 | -55.175 |  | 209.309 | 55.175 | T1R4 | 99.7889 | -54.271 | 211.386 | 54.271
T1R4 | 24Hr | 15.569 | 3.985 | 22.161 | 0 | 6.592 | -3.985 | 1.25 | 0.04 | 8 | 0.141 | 7.9887 | 0.45 | 91.6848 | -55.4254 |  | 216.5414 | 55.4254
T1R4 | 24Hr | 14.977 | 3.754 | 22.281 | 0 | 7.304 | -3.754 | 1.25 | 0.04 | 8 | 0.141 | 7.9887 | 0.45 | 101.5877 | -52.2125 |  | 208.3076 | 52.2125
T3R1 | 24Hr | 18.271 | 5.088 | 24.441 | 1.534 | 6.17 | -3.554 | 1.25 | 0.04 | 8 | 0.131 | 7.9895 | 0.45 | 85.8069 | -49.4259 |  | 254.0968 | 70.7594 | T3R1 | 81.4029 | -50.9371 | 254.31 | 72.8269
T3R1 | 24Hr | 18.289 | 5.309 | 23.895 | 1.431 | 5.606 | -3.878 | 1.25 | 0.04 | 8 | 0.131 | 7.9895 | 0.45 | 77.9632 | -53.9318 |  | 254.3471 | 73.8328
T3R1 | 24Hr | 18.299 | 5.313 | 24.083 | 1.757 | 5.784 | -3.556 | 1.25 | 0.04 | 8 | 0.131 | 7.9895 | 0.45 | 80.4387 | -49.4537 |  | 254.4862 | 73.8885
T3R2 | 24Hr | 20.238 | 6.746 | 28.038 | 3.389 | 7.8 | -3.357 | 1.25 | 0.04 | 8 | 0.124 | 7.9901 | 0.45 | 108.4678 | -46.6829 |  | 281.4323 | 93.8108 | T3R2 | 103.2855 | -46.0108 | 279.2398 | 90.5567
T3R2 | 24Hr | 19.924 | 6.483 | 27.285 | 3.083 | 7.361 | -3.4 | 1.25 | 0.04 | 8 | 0.124 | 7.9901 | 0.45 | 102.363 | -47.2809 |  | 277.0658 | 90.1535
T3R2 | 24Hr | 20.079 | 6.307 | 27.2 | 3.138 | 7.121 | -3.169 | 1.25 | 0.04 | 8 | 0.124 | 7.9901 | 0.45 | 99.0256 | -44.0685 |  | 279.2212 | 87.706
T3R3 | 24Hr | 15.83 | 4.786 | 23.051 | 1.129 | 7.221 | -3.657 | 1.25 | 0.04 | 8 | 0.132 | 7.9894 | 0.45 | 100.4242 | -50.8588 |  | 220.1517 | 66.5601 | T3R3 | 96.6971 | -52.6899 | 219.2848 | 67.77
T3R3 | 24Hr | 15.679 | 4.927 | 22.506 | 1.23 | 6.827 | -3.697 | 1.25 | 0.04 | 8 | 0.132 | 7.9894 | 0.45 | 94.9448 | -51.4151 |  | 218.0517 | 68.521
T3R3 | 24Hr | 15.794 | 4.906 | 22.605 | 0.894 | 6.811 | -4.012 | 1.25 | 0.04 | 8 | 0.132 | 7.9894 | 0.45 | 94.7223 | -55.7959 |  | 219.6511 | 68.229
T3R4 | 24Hr | 22.725 | 6.119 | 35.386 | 3.254 | 12.661 | -2.865 | 1.25 | 0.04 | 8 | 0.137 | 7.989 | 0.45 | 176.0885 | -39.8463 |  | 316.058 | 85.1027 | T3R4 | 160.3076 | -37.6256 | 321.7324 | 86.8597
T3R4 | 24Hr | 23.242 | 6.23 | 34.238 | 3.788 | 10.996 | -2.442 | 1.25 | 0.04 | 8 | 0.137 | 7.989 | 0.45 | 152.9317 | -33.9632 |  | 323.2484 | 86.6465
T3R4 | 24Hr | 23.432 | 6.387 | 34.354 | 3.578 | 10.922 | -2.809 | 1.25 | 0.04 | 8 | 0.137 | 7.989 | 0.45 | 151.9026 | -39.0674 |  | 325.8909 | 88.83
T4R1 | 24Hr | 16.526 | 5.739 | 59.005 | 3.874 | 42.479 | -1.865 | 1.25 | 0.04 | 8 | 0.16 | 7.9872 | 0.45 | 590.9316 | -25.9443 |  | 229.8956 | 79.8361 | T4R1 | 572.2536 | -30.7251 | 240.2687 | 84.2134
T4R1 | 24Hr | 17.728 | 6.233 | 58.104 | 4.027 | 40.376 | -2.206 | 1.25 | 0.04 | 8 | 0.16 | 7.9872 | 0.45 | 561.6765 | -30.688 |  | 246.6168 | 86.7082
T4R1 | 24Hr | 17.561 | 6.189 | 58.115 | 3.634 | 40.554 | -2.555 | 1.25 | 0.04 | 8 | 0.16 | 7.9872 | 0.45 | 564.1526 | -35.543 |  | 244.2936 | 86.0961
T4R2 | 24Hr | 18.253 | 6.889 | 55.424 | 4.965 | 37.171 | -1.924 | 1.25 | 0.04 | 8 | 0.146 | 7.9883 | 0.45 | 517.0187 | -26.7613 |  | 253.8846 | 95.8205 | T4R2 | 551.9586 | -31.2447 | 253.3189 | 96.0708
T4R2 | 24Hr | 18.204 | 7.021 | 57.717 | 4.695 | 39.513 | -2.326 | 1.25 | 0.04 | 8 | 0.146 | 7.9883 | 0.45 | 549.5941 | -32.3528 |  | 253.203 | 97.6565
T4R2 | 24Hr | 18.18 | 6.811 | 60.545 | 4.322 | 42.365 | -2.489 | 1.25 | 0.04 | 8 | 0.146 | 7.9883 | 0.45 | 589.2631 | -34.62 |  | 252.8692 | 94.7355
T4R3 | 24Hr | 14.648 | 5.394 | 50.668 | 3.811 | 36.02 | -1.583 | 1.25 | 0.04 | 8 | 0.147 | 7.9882 | 0.45 | 501.0143 | -22.0185 |  | 203.7439 | 75.027 | T4R3 | 521.5491 | -31.143 | 208.0002 | 79.3249
T4R3 | 24Hr | 15.079 | 5.743 | 52.458 | 3.458 | 37.379 | -2.285 | 1.25 | 0.04 | 8 | 0.147 | 7.9882 | 0.45 | 519.9171 | -31.7828 |  | 209.7389 | 79.8813
T4R3 | 24Hr | 15.135 | 5.972 | 54.225 | 3.123 | 39.09 | -2.849 | 1.25 | 0.04 | 8 | 0.147 | 7.9882 | 0.45 | 543.7159 | -39.6277 |  | 210.5178 | 83.0666
T4R4 | 24Hr | 18.208 | 6.712 | 49.561 | 3.775 | 31.353 | -2.937 | 1.25 | 0.04 | 8 | 0.139 | 7.9889 | 0.45 | 436.0645 | -40.8484 |  | 253.2409 | 93.352 | T4R4 | 457.6361 | -47.0932 | 256.2497 | 97.0608
T4R4 | 24Hr | 18.555 | 7.13 | 52.186 | 3.587 | 33.631 | -3.543 | 1.25 | 0.04 | 8 | 0.139 | 7.9889 | 0.45 | 467.7474 | -49.2768 |  | 258.067 | 99.1656
T4R4 | 24Hr | 18.51 | 7.094 | 52.238 | 3.416 | 33.728 | -3.678 | 1.25 | 0.04 | 8 | 0.139 | 7.9889 | 0.45 | 469.0965 | -51.1544 |  | 257.4412 | 98.6649
T5R1 | 24Hr | 36.282 | 11.677 | 23.724 | 10.508 | -12.558 | -1.169 | 1.25 | 0.04 | 8 | 0.178 | 7.9858 | 0.45 | -174.7277 | -16.2651 |  | 504.8152 | 162.4698 | T5R1 |  | -16.5526 | 504.3422 | 163.3834
T5R1 | 24Hr | 36.116 | 11.763 | 23.463 | 10.541 | -12.653 | -1.222 | 1.25 | 0.04 | 8 | 0.178 | 7.9858 | 0.45 | -176.0495 | -17.0025 |  | 502.5056 | 163.6663
T5R1 | 24Hr | 36.346 | 11.788 | 23.631 | 10.61 | -12.715 | -1.178 | 1.25 | 0.04 | 8 | 0.178 | 7.9858 | 0.45 | -176.9121 | -16.3903 |  | 505.7057 | 164.0142
T5R2 | 24Hr | 29.793 | 10.628 | 56.729 | 7.989 | 26.936 | -2.639 | 1.25 | 0.04 | 8 | 0.16 | 7.9872 | 0.45 | 374.7106 | -36.7115 |  | 414.4548 | 147.8477 | T5R2 | 384.8241 | -40.282 | 411.9925 | 148.8678
T5R2 | 24Hr | 29.521 | 10.657 | 57.937 | 7.697 | 28.416 | -2.96 | 1.25 | 0.04 | 8 | 0.16 | 7.9872 | 0.45 | 395.2991 | -41.177 |  | 410.671 | 148.2511
T5R2 | 24Hr | 29.534 | 10.819 | 57.171 | 7.731 | 27.637 | -3.088 | 1.25 | 0.04 | 8 | 0.16 | 7.9872 | 0.45 | 384.4624 | -42.9576 |  | 410.8518 | 150.5047
T5R3 | 24Hr | 29.315 | 10.202 | 59.899 | 10.881 | 30.584 | 0.679 | 1.25 | 0.04 | 8 | 0.151 | 7.9879 | 0.45 | 425.4202 | 9.4448 |  | 407.7685 | 141.9087 | T5R3 | 425.1327 | 4.6784 | 402.5523 | 142.8221
T5R3 | 24Hr | 28.689 | 10.326 | 58.934 | 10.529 | 30.245 | 0.203 | 1.25 | 0.04 | 8 | 0.151 | 7.9879 | 0.45 | 420.7047 | 2.8237 |  | 399.0609 | 143.6336
T5R3 | 24Hr | 28.816 | 10.275 | 59.677 | 10.402 | 30.861 | 0.127 | 1.25 | 0.04 | 8 | 0.151 | 7.9879 | 0.45 | 429.2732 | 1.7666 |  | 400.8275 | 142.9241
T5R4 | 24Hr | 32.462 | 9.818 | 61.145 | 11.153 | 28.683 | 1.335 | 1.25 | 0.04 | 8 | 0.154 | 7.9877 | 0.45 | 398.9894 | 18.5703 |  | 451.5565 | 136.5714 | T5R4 | 377.5119 | 8.323 | 462.3648 | 142.8543
T5R4 | 24Hr | 33.552 | 10.468 | 59.956 | 10.738 | 26.404 | 0.27 | 1.25 | 0.04 | 8 | 0.154 | 7.9877 | 0.45 | 367.2878 | 3.7558 |  | 466.7187 | 145.6131
T5R4 | 24Hr | 33.703 | 10.523 | 60.033 | 10.713 | 26.33 | 0.19 | 1.25 | 0.04 | 8 | 0.154 | 7.9877 | 0.45 | 366.2585 | 2.643 |  | 468.8192 | 146.3782
T7R1 | 24Hr | 23.283 | 8.301 | 36.756 | 8.333 | 13.473 | 0.032 | 1.25 | 0.04 | 8 | 0.147 | 7.9882 | 0.45 | 187.4005 | 0.4451 |  | 323.8511 | 115.4614 | T7R1 | 168.7527 | -7.8495 | 335.8687 | 118.5632
T7R1 | 24Hr | 26.076 | 8.998 | 36.07 | 7.923 | 9.994 | -1.075 | 1.25 | 0.04 | 8 | 0.147 | 7.9882 | 0.45 | 139.0099 | -14.9525 |  | 362.6998 | 125.1562
T7R1 | 24Hr | 23.082 | 8.273 | 36.012 | 7.623 | 12.93 | -0.65 | 1.25 | 0.04 | 8 | 0.147 | 7.9882 | 0.45 | 179.8477 | -9.0411 |  | 321.0553 | 115.0719
T7R2 | 24Hr | 26.59 | 9.12 | 53.779 | 10.549 | 27.189 | 1.429 | 1.25 | 0.04 | 8 | 0.157 | 7.9874 | 0.45 | 378.2188 | 19.8784 |  | 369.8863 | 126.8658 | T7R2 | 375.8215 | 17.3003 | 370.5725 | 130.0792
T7R2 | 24Hr | 26.222 | 9.277 | 53.472 | 10.653 | 27.25 | 1.376 | 1.25 | 0.04 | 8 | 0.157 | 7.9874 | 0.45 | 379.0674 | 19.1412 |  | 364.7671 | 129.0498
T7R2 | 24Hr | 27.106 | 9.656 | 53.717 | 10.582 | 26.611 | 0.926 | 1.25 | 0.04 | 8 | 0.157 | 7.9874 | 0.45 | 370.1784 | 12.8813 |  | 377.0642 | 134.322
T7R3 | 24Hr | 29.658 | 9.561 | 61.171 | 8.931 | 31.513 | -0.63 | 1.25 | 0.04 | 8 | 0.152 | 7.9878 | 0.45 | 438.3468 | -8.7633 |  | 412.5437 | 132.9938 | T7R3 | 431.9807 | -9.3383 | 410.6566 | 134.3477
T7R3 | 24Hr | 29.631 | 9.796 | 60.244 | 9.233 | 30.613 | -0.563 | 1.25 | 0.04 | 8 | 0.152 | 7.9878 | 0.45 | 425.8278 | -7.8313 |  | 412.1682 | 136.2627
T7R3 | 24Hr | 29.278 | 9.618 | 60.318 | 8.797 | 31.04 | -0.821 | 1.25 | 0.04 | 8 | 0.152 | 7.9878 | 0.45 | 431.7674 | -11.4201 |  | 407.2579 | 133.7867
T7R4 | 24Hr | 19.569 | 8.458 | 57.549 | 10.315 | 37.98 | 1.857 | 1.25 | 0.04 | 8 | 0.144 | 7.9885 | 0.45 | 528.2607 | 25.8289 |  | 272.1836 | 117.6416 | T7R4 | 523.2767 | 22.3841 | 270.0695 | 119.6445
T7R4 | 24Hr | 19.289 | 8.731 | 57.004 | 10.167 | 37.715 | 1.436 | 1.25 | 0.04 | 8 | 0.144 | 7.9885 | 0.45 | 524.5748 | 19.9732 |  | 268.2891 | 121.4388
T7R4 | 24Hr | 19.393 | 8.617 | 56.563 | 10.152 | 37.17 | 1.535 | 1.25 | 0.04 | 8 | 0.144 | 7.9885 | 0.45 | 516.9945 | 21.3502 |  | 269.7356 | 119.8531
DFR1 | 24Hr | 22.926 | 6.023 | 30.89 | 0.077 | 7.964 | -5.946 | 1.25 | 0.04 | 8 | 0.16 | 7.9872 | 0.45 | 110.7884 | -82.7157 |  | 318.9269 | 83.7868 | DFR1 | 93.6313 | -90.4688 | 330.5149 | 91.6142
DFR1 | 24Hr | 24.149 | 6.967 | 30.216 | 0.042 | 6.067 | -6.925 | 1.25 | 0.04 | 8 | 0.16 | 7.9872 | 0.45 | 84.3989 | -96.3347 |  | 335.9403 | 96.919
DFR1 | 24Hr | 24.202 | 6.767 | 30.363 | 0.128 | 6.161 | -6.639 | 1.25 | 0.04 | 8 | 0.16 | 7.9872 | 0.45 | 85.7066 | -92.3561 |  | 336.6776 | 94.1367
DFR2 | 24Hr | 25.106 | 7.251 | 41.778 | 1.583 | 16.672 | -5.668 | 1.25 | 0.04 | 8 | 0.133 | 7.9894 | 0.45 | 231.8639 | -78.8271 |  | 349.1588 | 100.8425 | DFR2 | 212.4817 | -82.6191 | 361.0357 | 106.8968
DFR2 | 24Hr | 26.306 | 7.985 | 40.951 | 1.943 | 14.645 | -6.042 | 1.25 | 0.04 | 8 | 0.133 | 7.9894 | 0.45 | 203.6737 | -84.0284 |  | 365.8477 | 111.0505
DFR2 | 24Hr | 26.468 | 7.823 | 40.986 | 1.711 | 14.518 | -6.112 | 1.25 | 0.04 | 8 | 0.133 | 7.9894 | 0.45 | 201.9074 | -85.0019 |  | 368.1007 | 108.7975
DFR3 | 24Hr | 27.255 | 6.861 | 53.457 | 2.854 | 26.202 | -4.007 | 1.25 | 0.04 | 8 | 0.164 | 7.9869 | 0.45 | 364.5145 | -55.7442 |  | 379.1635 | 95.4482 | DFR3 | 333.3708 | -58.1138 | 400.1702 | 105.4832
DFR3 | 24Hr | 29.637 | 7.913 | 52.003 | 3.741 | 22.366 | -4.172 | 1.25 | 0.04 | 8 | 0.164 | 7.9869 | 0.45 | 311.1492 | -58.0396 |  | 412.3012 | 110.0833
DFR3 | 24Hr | 29.403 | 7.973 | 52.725 | 3.62 | 23.322 | -4.353 | 1.25 | 0.04 | 8 | 0.164 | 7.9869 | 0.45 | 324.4488 | -60.5576 |  | 409.0458 | 110.918
SFR1 | 24Hr | 20.637 | 3.403 | 38.113 | 3.162 | 17.476 | -0.241 | 1.25 | 0.04 | 8 | 0.096 | 7.9923 | 0.45 | 242.9555 | -3.3504 |  | 286.9004 | 47.3093 | SFR1 | 230.0125 | -0.80633 | 291.4928 | 47.9534
SFR1 | 24Hr | 21.07 | 3.503 | 37.152 | 3.404 | 16.082 | -0.099 | 1.25 | 0.04 | 8 | 0.096 | 7.9923 | 0.45 | 223.5757 | -1.3763 |  | 292.9201 | 48.6995
SFR1 | 24Hr | 21.195 | 3.442 | 37.272 | 3.608 | 16.077 | 0.166 | 1.25 | 0.04 | 8 | 0.096 | 7.9923 | 0.45 | 223.5062 | 2.3078 |  | 294.6579 | 47.8515
SFR2 | 24Hr | 23.986 | 4.253 | 50.359 | 1.9 | 26.373 | -2.353 | 1.25 | 0.04 | 8 | 0.119 | 7.9905 | 0.45 | 366.7281 | -32.7195 |  | 333.5358 | 59.1398 | SFR2 | 350.1343 | -31.125 | 338.3471 | 59.7609
SFR2 | 24Hr | 24.53 | 4.409 | 48.899 | 2.118 | 24.369 | -2.291 | 1.25 | 0.04 | 8 | 0.119 | 7.9905 | 0.45 | 338.8616 | -31.8574 |  | 341.1004 | 61.3091
SFR2 | 24Hr | 24.48 | 4.231 | 49.277 | 2.16 | 24.797 | -2.071 | 1.25 | 0.04 | 8 | 0.119 | 7.9905 | 0.45 | 344.8131 | -28.7982 |  | 340.4051 | 58.8339
SFR3 | 24Hr | 76.645 | 6.28 | 39.204 | 5.789 | -37.441 | -0.491 | 1.25 | 0.04 | 8 | 0.133 | 7.9894 | 0.45 | -520.7064 | -6.8285 |  | 1065.9316 | 87.3384 | SFR3 |  | 22.5624 | 801.6959 | 61.0442
SFR3 | 24Hr | 48.07 | 3.351 | 39.14 | 6.144 | -8.93 | 2.793 | 1.25 | 0.04 | 8 | 0.133 | 7.9894 | 0.45 | -124.193 | 38.8433 |  | 668.528 | 46.6036
SFR3 | 24Hr | 48.221 | 3.537 | 39.592 | 6.102 | -8.629 | 2.565 | 1.25 | 0.04 | 8 | 0.133 | 7.9894 | 0.45 | -120.0068 | 35.6724 |  | 670.628 | 49.1904
CFR1 | 24Hr | 20.97 | 2.003 | 35.133 | 5.776 | 14.163 | 3.773 | 1.25 | 0.04 | 8 | 0.082 | 7.9934 | 0.45 | 196.8698 | 52.4458 |  | 291.489 | 27.8423 | CFR1 | 156.1929 | 49.7816 | 329.3951 | 35.7886
CFR1 | 24Hr | 20.736 | 2.377 | 34.838 | 6.452 | 14.102 | 4.075 | 1.25 | 0.04 | 8 | 0.082 | 7.9934 | 0.45 | 196.0218 | 56.6437 |  | 288.2364 | 33.041
CFR1 | 24Hr | 29.385 | 3.344 | 34.83 | 6.24 | 5.445 | 2.896 | 1.25 | 0.04 | 8 | 0.082 | 7.9934 | 0.45 | 75.6871 | 40.2552 |  | 408.4599 | 46.4826
CFR2 | 24Hr | 19.454 | 0 | 39.6007 | 7.859 | 20.1467 | 7.859 | 1.25 | 0.04 | 8 | 0.127 | 7.9898 | 0.45 | 280.1711 | 109.2916 |  | 270.538 | 0 | CFR2 | 275.6918 | 106.8394 | 271.9936 | 0
CFR2 | 24Hr | 19.627 | 0 | 39.2454 | 7.5899 | 19.6184 | 7.5899 | 1.25 | 0.04 | 8 | 0.127 | 7.9898 | 0.45 | 272.8243 | 105.5493 |  | 272.9439 | 0
CFR2 | 24Hr | 19.595 | 0 | 39.3037 | 7.5991 | 19.7087 | 7.5991 | 1.25 | 0.04 | 8 | 0.127 | 7.9898 | 0.45 | 274.08 | 105.6773 |  | 272.4989 | 0
CFR3 | 24Hr | 22.288 | 1.64 | 77.9335 | 7.79 | 55.6455 | 6.15 | 1.25 | 0.04 | 8 | 0.124 | 7.9901 | 0.45 | 773.8137 | 85.5227 |  | 309.9399 | 22.8061 | CFR3 | 784.2248 | 82.9932 | 315.8454 | 20.2288
CFR3 | 24Hr | 23.984 | 1.674 | 79.5263 | 7.3323 | 55.5423 | 5.6583 | 1.25 | 0.04 | 8 | 0.124 | 7.9901 | 0.45 | 772.3786 | 78.6851 |  | 333.5247 | 23.2789
CFR3 | 24Hr | 21.866 | 1.05 | 79.8607 | 7.146 | 57.9947 | 6.096 | 1.25 | 0.04 | 8 | 0.124 | 7.9901 | 0.45 | 806.482 | 84.7718 |  | 304.0715 | 14.6014
T1R1 | 72Hr | 158.981 | 1.647 | 124.224 | 0.998 | -34.757 | -0.649 | 1.25 | 0.04 | 8 | 0.103 | 7.9918 | 0.45 | -483.2338 | -9.0232 |  | 2210.3461 | 22.8986 | T1R1 |  | -16.8831 | 2295.7118 | 23.9923
T1R1 | 72Hr | 167.216 | 1.833 | 125.327 | 0.352 | -41.889 | -1.481 | 1.25 | 0.04 | 8 | 0.103 | 7.9918 | 0.45 | -582.3915 | -20.5907 |  | 2324.839 | 25.4846
T1R1 | 72Hr | 169.166 | 1.697 | 125.224 | 0.184 | -43.942 | -1.513 | 1.25 | 0.04 | 8 | 0.103 | 7.9918 | 0.45 | -610.9348 | -21.0356 |  | 2351.9503 | 23.5937
T1R2 | 72Hr | 13.628 | 3.744 | 24.459 | 0.776 | 10.831 | -2.968 | 1.25 | 0.04 | 8 | 0.143 | 7.9886 | 0.45 | 150.646 | -41.2813 |  | 189.5488 | 52.0745 | T1R2 | 136.1252 | -41.221 | 198.6081 | 52.5335
T1R2 | 72Hr | 14.316 | 3.859 | 23.922 | 0.834 | 9.606 | -3.025 | 1.25 | 0.04 | 8 | 0.143 | 7.9886 | 0.45 | 133.6077 | -42.0741 |  | 199.1181 | 53.674
T1R2 | 72Hr | 14.894 | 3.728 | 23.818 | 0.83 | 8.924 | -2.898 | 1.25 | 0.04 | 8 | 0.143 | 7.9886 | 0.45 | 124.1219 | -40.3076 |  | 207.1573 | 51.8519
T1R3 | 72Hr | 14.277 | 3.797 | 37.653 | 0.836 | 23.376 | -2.961 | 1.25 | 0.04 | 8 | 0.152 | 7.9878 | 0.45 | 325.1609 | -41.1876 |  | 198.5935 | 52.8164 | T1R3 | 314.8953 | -45.2957 | 209.0446 | 55.3434
T1R3 | 72Hr | 15.378 | 4.021 | 37.705 | 0.603 | 22.327 | -3.418 | 1.25 | 0.04 | 8 | 0.152 | 7.9878 | 0.45 | 310.5693 | -47.5445 |  | 213.9085 | 55.9322
T1R3 | 72Hr | 15.43 | 4.118 | 37.641 | 0.728 | 22.211 | -3.39 | 1.25 | 0.04 | 8 | 0.152 | 7.9878 | 0.45 | 308.9557 | -47.155 |  | 214.6318 | 57.2815
T1R4 | 72Hr | 13.502 | 3.604 | 42.757 | 9.21 | 29.255 | 5.606 | 1.25 | 0.04 | 8 | 0.141 | 7.9887 | 0.45 | 406.8932 | 77.9711 |  | 187.7926 | 50.1262 | T1R4 | 391.5938 | 80.4282 | 195.9151 | 51.2482
T1R4 | 72Hr | 14.17 | 3.646 | 41.797 | 9.33 | 27.627 | 5.684 | 1.25 | 0.04 | 8 | 0.141 | 7.9887 | 0.45 | 384.2501 | 79.0559 |  | 197.0834 | 50.7104
T1R4 | 72Hr | 14.586 | 3.804 | 42.169 | 9.862 | 27.583 | 6.058 | 1.25 | 0.04 | 8 | 0.141 | 7.9887 | 0.45 | 383.6382 | 84.2577 |  | 202.8694 | 52.9079
T3R1 | 72Hr | 16.834 | 4.814 | 29.116 | 0.673 | 12.282 | -4.141 | 1.25 | 0.04 | 8 | 0.131 | 7.9895 | 0.45 | 170.8071 | -57.5893 |  | 234.1122 | 66.9488 | T3R1 | 174.7706 | -58.3635 | 243.0591 | 69.8183
T3R1 | 72Hr | 17.631 | 5.094 | 29.754 | 0.927 | 12.123 | -4.167 | 1.25 | 0.04 | 8 | 0.131 | 7.9895 | 0.45 | 168.5959 | -57.9509 |  | 245.1962 | 70.8428
T3R1 | 72Hr | 17.967 | 5.153 | 31.263 | 0.871 | 13.296 | -4.282 | 1.25 | 0.04 | 8 | 0.131 | 7.9895 | 0.45 | 184.9089 | -59.5502 |  | 249.869 | 71.6633
T3R2 | 72Hr | 15.692 | 5.368 | 30.361 | 4.158 | 14.669 | -1.21 | 1.25 | 0.04 | 8 | 0.124 | 7.9901 | 0.45 | 203.9891 | -16.8264 |  | 218.215 | 74.6481 | T3R2 | 189.0214 | -14.671 | 227.4255 | 75.997
T3R2 | 72Hr | 16.377 | 5.491 | 29.794 | 4.729 | 13.417 | -0.762 | 1.25 | 0.04 | 8 | 0.124 | 7.9901 | 0.45 | 186.5786 | -10.5965 |  | 227.7407 | 76.3586
T3R2 | 72Hr | 16.994 | 5.536 | 29.686 | 4.343 | 12.692 | -1.193 | 1.25 | 0.04 | 8 | 0.124 | 7.9901 | 0.45 | 176.4966 | -16.59 |  | 236.3208 | 76.9843
T3R3 | 72Hr | 15.03 | 4.522 | 16.233 | 2.225 | 1.203 | -2.297 | 1.25 | 0.04 | 8 | 0.132 | 7.9894 | 0.45 | 16.7304 | -31.9449 |  | 209.0259 | 62.8886 | T3R3 | 11.7748 | -31.8198 | 215.1544 | 64.0939
T3R3 | 72Hr | 15.591 | 4.63 | 16.749 | 2.385 | 1.158 | -2.245 | 1.25 | 0.04 | 8 | 0.132 | 7.9894 | 0.45 | 16.1046 | -31.2218 |  | 216.8279 | 64.3906
T3R3 | 72Hr | 15.791 | 4.674 | 15.97 | 2.352 | 0.179 | -2.322 | 1.25 | 0.04 | 8 | 0.132 | 7.9894 | 0.45 | 2.4894 | -32.2926 |  | 219.6093 | 65.0025
T3R4 | 72Hr | 16.394 | 5.56 | 45.288 | 7.546 | 28.894 | 1.986 | 1.25 | 0.04 | 8 | 0.137 | 7.989 | 0.45 | 401.8561 | 27.6212 |  | 228.0068 | 77.3282 | T3R4 | 390.739 | 21.6408 | 238.1272 | 80.4899
T3R4 | 72Hr | 17.31 | 5.836 | 45.301 | 7.374 | 27.991 | 1.538 | 1.25 | 0.04 | 8 | 0.137 | 7.989 | 0.45 | 389.2972 | 21.3904 |  | 240.7465 | 81.1668
T3R4 | 72Hr | 17.661 | 5.966 | 45.06 | 7.11 | 27.399 | 1.144 | 1.25 | 0.04 | 8 | 0.137 | 7.989 | 0.45 | 381.0637 | 15.9107 |  | 245.6282 | 82.9748
T4R1 | 72Hr | 15.293 | 5.774 | 50.233 | 7.24 | 34.94 | 1.466 | 1.25 | 0.04 | 8 | 0.16 | 7.9872 | 0.45 | 486.0555 | 20.3937 |  | 212.7432 | 80.323 | T4R1 | 475.1862 | 15.817 | 222.7499 | 83.2397
T4R1 | 72Hr | 16.405 | 5.996 | 49.958 | 7.129 | 33.553 | 1.133 | 1.25 | 0.04 | 8 | 0.16 | 7.9872 | 0.45 | 466.7607 | 15.7613 |  | 228.2124 | 83.4112
T4R1 | 72Hr | 16.339 | 6.181 | 50.322 | 6.993 | 33.983 | 0.812 | 1.25 | 0.04 | 8 | 0.16 | 7.9872 | 0.45 | 472.7425 | 11.2959 |  | 227.2942 | 85.9848
T4R2 | 72Hr | 16.277 | 6.347 | 48.128 | 8.08 | 31.851 | 1.733 | 1.25 | 0.04 | 8 | 0.146 | 7.9883 | 0.45 | 443.0218 | 24.1046 |  | 226.4 | 88.2817 | T4R2 | 432.831 | 20.1869 | 233.489 | 89.8766
T4R2 | 72Hr | 16.847 | 6.409 | 47.81 | 7.95 | 30.963 | 1.541 | 1.25 | 0.04 | 8 | 0.146 | 7.9883 | 0.45 | 430.6704 | 21.4341 |  | 234.3282 | 89.144
T4R2 | 72Hr | 17.236 | 6.629 | 47.777 | 7.709 | 30.541 | 1.08 | 1.25 | 0.04 | 8 | 0.146 | 7.9883 | 0.45 | 424.8008 | 15.0219 |  | 239.7389 | 92.2041
T4R3 | 72Hr | 15.169 | 4.862 | 62.512 | 12.37 | 47.343 | 7.508 | 1.25 | 0.04 | 8 | 0.147 | 7.9882 | 0.45 | 658.5097 | 104.4313 |  | 210.9907 | 67.6272 | T4R3 | 652.473 | 99.6094 | 215.7755 | 68.8512
T4R3 | 72Hr | 15.595 | 4.927 | 62.438 | 12.015 | 46.843 | 7.088 | 1.25 | 0.04 | 8 | 0.147 | 7.9882 | 0.45 | 651.555 | 98.5894 |  | 216.9161 | 68.5313
T4R3 | 72Hr | 15.775 | 5.061 | 62.316 | 11.949 | 46.541 | 6.888 | 1.25 | 0.04 | 8 | 0.147 | 7.9882 | 0.45 | 647.3544 | 95.8075 |  | 219.4198 | 70.3951
T4R4 | 72Hr | 14.902 | 5.193 | 39.514 | 5.433 | 24.612 | 0.24 | 1.25 | 0.04 | 8 | 0.139 | 7.9889 | 0.45 | 342.3091 | 3.338 |  | 207.2603 | 72.2254 | T4R4 | 331.0667 | 1.6319 | 214.233 | 73.4122
T4R4 | 72Hr | 15.324 | 5.154 | 39.097 | 5.459 | 23.773 | 0.305 | 1.25 | 0.04 | 8 | 0.139 | 7.9889 | 0.45 | 330.6401 | 4.242 |  | 213.1296 | 71.683
T4R4 | 72Hr | 15.984 | 5.488 | 39.01 | 5.295 | 23.026 | -0.193 | 1.25 | 0.04 | 8 | 0.139 | 7.9889 | 0.45 | 320.2507 | -2.6843 |  | 222.309 | 76.3283
T5R1 | 72Hr | 28.585 | 9.345 | 36.197 | 6.278 | 7.612 | -3.067 | 1.25 | 0.04 | 8 | 0.178 | 7.9858 | 0.45 | 105.9107 | -42.6732 |  | 397.7218 | 130.0231 | T5R1 | 98.5922 | -45.0153 | 403.7279 | 131.3681
T5R1 | 72Hr | 29.022 | 9.381 | 36.153 | 6.313 | 7.131 | -3.068 | 1.25 | 0.04 | 8 | 0.178 | 7.9858 | 0.45 | 99.2183 | -42.6871 |  | 403.8021 | 130.524
T5R1 | 72Hr | 29.443 | 9.599 | 35.958 | 6.028 | 6.515 | -3.571 | 1.25 | 0.04 | 8 | 0.178 | 7.9858 | 0.45 | 90.6475 | -49.6857 |  | 409.6597 | 133.5572
T5R2 | 72Hr | 27.676 | 7.245 | 41.029 | 10.274 | 13.353 | 3.029 | 1.25 | 0.04 | 8 | 0.16 | 7.9872 | 0.45 | 185.7555 | 42.1369 |  | 385.0049 | 100.7863 | T5R2 | 180.4925 | 40.3238 | 390.8151 | 101.3937
T5R2 | 72Hr | 28.128 | 7.324 | 40.944 | 10.017 | 12.816 | 2.693 | 1.25 | 0.04 | 8 | 0.16 | 7.9872 | 0.45 | 178.2853 | 37.4627 |  | 391.2927 | 101.8852
T5R2 | 72Hr | 28.477 | 7.297 | 41.232 | 10.271 | 12.755 | 2.974 | 1.25 | 0.04 | 8 | 0.16 | 7.9872 | 0.45 | 177.4367 | 41.3718 |  | 396.1477 | 101.5096
T5R3 | 72Hr | 19.178 | 6.864 | 31.508 | 8.112 | 12.33 | 1.248 | 1.25 | 0.04 | 8 | 0.151 | 7.9879 | 0.45 | 171.509 | 17.3595 |  | 266.7639 | 95.4775 | T5R3 | 167.7811 | 14.9068 | 273.7328 | 96.7804
T5R3 | 72Hr | 19.667 | 6.95 | 31.99 | 8.12 | 12.323 | 1.17 | 1.25 | 0.04 | 8 | 0.151 | 7.9879 | 0.45 | 171.4116 | 16.2746 |  | 273.5659 | 96.6738
T5R3 | 72Hr | 20.192 | 7.059 | 31.725 | 7.856 | 11.533 | 0.797 | 1.25 | 0.04 | 8 | 0.151 | 7.9879 | 0.45 | 160.4228 | 11.0862 |  | 280.8686 | 98.1899
T5R4 | 72Hr | 24.886 | 7.209 | 61.057 | 10.078 | 36.171 | 2.869 | 1.25 | 0.04 | 8 | 0.154 | 7.9877 | 0.45 | 503.1499 | 39.9087 |  | 346.172 | 100.2794 | T5R4 | 492.0031 | 36.8809 | 356.8505 | 102.9734
T5R4 | 72Hr | 25.773 | 7.49 | 60.7 | 10.074 | 34.927 | 2.584 | 1.25 | 0.04 | 8 | 0.154 | 7.9877 | 0.45 | 485.8454 | 35.9442 |  | 358.5104 | 104.1882
T5R4 | 72Hr | 26.302 | 7.509 | 61.313 | 10.01 | 35.011 | 2.501 | 1.25 | 0.04 | 8 | 0.154 | 7.9877 | 0.45 | 487.0139 | 34.7897 |  | 365.869 | 104.4525
T7R1 | 72Hr | 13.896 | 6.34 | 32.256 | 9.935 | 18.36 | 3.595 | 1.25 | 0.04 | 8 | 0.147 | 7.9882 | 0.45 | 255.3754 | 50.0041 |  | 193.2841 | 88.1852 | T7R1 | 249.6772 | 44.9782 | 193.6921 | 89.9331
T7R1 | 72Hr | 13.891 | 6.459 | 31.815 | 9.729 | 17.924 | 3.27 | 1.25 | 0.04 | 8 | 0.147 | 7.9882 | 0.45 | 249.3109 | 45.4835 |  | 193.2146 | 89.8404
T7R1 | 72Hr | 13.989 | 6.598 | 31.556 | 9.434 | 17.567 | 2.836 | 1.25 | 0.04 | 8 | 0.147 | 7.9882 | 0.45 | 244.3453 | 39.4469 |  | 194.5777 | 91.7738
T7R2 | 72Hr | 24.668 | 7.592 | 55.542 | 10.384 | 30.874 | 2.792 | 1.25 | 0.04 | 8 | 0.157 | 7.9874 | 0.45 | 429.4798 | 38.8388 |  | 343.1499 | 105.6103 | T7R2 | 425.4086 | 41.0088 | 346.4792 | 105.7123
T7R2 | 72Hr | 24.884 | 7.458 | 55.331 | 10.763 | 30.447 | 3.305 | 1.25 | 0.04 | 8 | 0.157 | 7.9874 | 0.45 | 423.54 | 45.975 |  | 346.1546 | 103.7462
T7R2 | 72Hr | 25.17 | 7.748 | 55.593 | 10.495 | 30.423 | 2.747 | 1.25 | 0.04 | 8 | 0.157 | 7.9874 | 0.45 | 423.2061 | 38.2128 |  | 350.133 | 107.7803
T7R3 | 72Hr | 26.818 | 7.41 | 52.659 | 10.234 | 25.841 | 2.824 | 1.25 | 0.04 | 8 | 0.152 | 7.9878 | 0.45 | 359.4491 | 39.2819 |  | 373.0392 | 103.0733 | T7R3 | 348.0151 | 39.0084 | 378.594 | 105.5679
T7R3 | 72Hr | 27.065 | 7.642 | 51.992 | 10.568 | 24.927 | 2.926 | 1.25 | 0.04 | 8 | 0.152 | 7.9878 | 0.45 | 346.7354 | 40.7008 |  | 376.475 | 106.3005
T7R3 | 72Hr | 27.769 | 7.716 | 52.058 | 10.379 | 24.289 | 2.663 | 1.25 | 0.04 | 8 | 0.152 | 7.9878 | 0.45 | 337.8608 | 37.0424 |  | 386.2677 | 107.3298
T7R4 | 72Hr | 23.919 | 6.617 | 37.196 | 9.941 | 13.277 | 3.324 | 1.25 | 0.04 | 8 | 0.144 | 7.9885 | 0.45 | 184.6687 | 46.2332 |  | 332.6874 | 92.0353 | T7R4 | 183.1573 | 41.9261 | 331.0693 | 94.7985
T7R4 | 72Hr | 23.685 | 7.039 | 36.804 | 9.786 | 13.119 | 2.747 | 1.25 | 0.04 | 8 | 0.144 | 7.9885 | 0.45 | 182.4711 | 38.2078 |  | 329.4327 | 97.9049
T7R4 | 72Hr | 23.804 | 6.791 | 36.913 | 9.763 | 13.109 | 2.972 | 1.25 | 0.04 | 8 | 0.144 | 7.9885 | 0.45 | 182.332 | 41.3373 |  | 331.0879 | 94.4555
DFR1 | 72Hr | 19.965 | 5.286 | 50.222 | 5.644 | 30.257 | 0.358 | 1.25 | 0.04 | 8 | 0.16 | 7.9872 | 0.45 | 420.9096 | 4.9802 |  | 277.736 | 73.5343 | DFR1 | 401.8513 | 4.9663 | 286.2729 | 75.5375
DFR1 | 72Hr | 20.763 | 5.597 | 48.702 | 5.851 | 27.939 | 0.254 | 1.25 | 0.04 | 8 | 0.16 | 7.9872 | 0.45 | 388.6635 | 3.5334 |  | 288.8371 | 77.8607
DFR1 | 72Hr | 21.008 | 5.407 | 49.473 | 5.866 | 28.465 | 0.459 | 1.25 | 0.04 | 8 | 0.16 | 7.9872 | 0.45 | 395.9808 | 6.3852 |  | 292.2454 | 75.2176
DFR2 | 72Hr | 19.343 | 4.832 | 40.774 | 5.201 | 21.431 | 0.369 | 1.25 | 0.04 | 8 | 0.133 | 7.9894 | 0.45 | 298.0492 | 5.1318 |  | 269.0106 | 67.2005 | DFR2 | 266.4701 | 3.9914 | 293.3995 | 68.619
DFR2 | 72Hr | 20.317 | 4.905 | 40.048 | 5.319 | 19.731 | 0.414 | 1.25 | 0.04 | 8 | 0.133 | 7.9894 | 0.45 | 274.4066 | 5.7577 |  | 282.5564 | 68.2157
DFR2 | 72Hr | 23.63 | 5.065 | 39.949 | 5.143 | 16.319 | 0.078 | 1.25 | 0.04 | 8 | 0.133 | 7.9894 | 0.45 | 226.9546 | 1.0848 |  | 328.6315 | 70.4409
DFR3 | 72Hr | 18.657 | 1.921 | 31.94 | 4.077 | 13.283 | 2.156 | 1.25 | 0.04 | 8 | 0.164 | 7.9869 | 0.45 | 184.7892 | 29.9936 |  | 259.5507 | 26.7244 | DFR3 | 128.9198 | 7.7024 | 306.5861 | 50.0404
DFR3 | 72Hr | 23.731 | 4.646 | 31.038 | 4.184 | 7.307 | -0.462 | 1.25 | 0.04 | 8 | 0.164 | 7.9869 | 0.45 | 101.6528 | -6.4272 |  | 330.1386 | 64.6338
DFR3 | 72Hr | 23.726 | 4.224 | 30.937 | 4.191 | 7.211 | -0.033 | 1.25 | 0.04 | 8 | 0.164 | 7.9869 | 0.45 | 100.3173 | -0.45909 |  | 330.0691 | 58.763
SFR1 | 72Hr | 28.693 | 1.409 | 41.398 | 5.797 | 12.705 | 4.388 | 1.25 | 0.04 | 8 | 0.096 | 7.9923 | 0.45 | 176.6279 | 61.003 |  | 398.8968 | 19.5882 | SFR1 | 63.0096 | 36.1319 | 505.4065 | 46.6096
SFR1 | 72Hr | 45.689 | 5.829 | 40.46 | 5.923 | -5.229 | 0.094 | 1.25 | 0.04 | 8 | 0.096 | 7.9923 | 0.45 | -72.6948 | 1.3068 |  | 635.1792 | 81.0361
SFR1 | 72Hr | 34.681 | 2.82 | 40.802 | 6.135 | 6.121 | 3.315 | 1.25 | 0.04 | 8 | 0.096 | 7.9923 | 0.45 | 85.0956 | 46.0859 |  | 482.1434 | 39.2043
SFR2 | 72Hr | 17.261 | 0 | 38.605 | 5.299 | 21.344 | 5.299 | 1.25 | 0.04 | 8 | 0.119 | 7.9905 | 0.45 | 296.7976 | 73.6849 |  | 240.0217 | 0 | SFR2 | 182.7174 | 47.3712 | 346.6115 | 27.5698
SFR2 | 72Hr | 32.48 | 4.216 | 37.584 | 5.402 | 5.104 | 1.186 | 1.25 | 0.04 | 8 | 0.119 | 7.9905 | 0.45 | 70.9733 | 16.4918 |  | 451.6486 | 58.6253
SFR2 | 72Hr | 25.038 | 1.732 | 38.01 | 5.467 | 12.972 | 3.735 | 1.25 | 0.04 | 8 | 0.119 | 7.9905 | 0.45 | 180.3813 | 51.9368 |  | 348.1643 | 24.0842
SFR3 | 72Hr | 11.722 | 0 | 1.6694 | 0.2621 | -10.0526 | 0.2621 | 1.25 | 0.04 | 8 | 0.133 | 7.9894 | 0.45 | -139.8054 | 3.6451 |  | 163.0224 | 0 | SFR3 |  | 2.8774 | 211.93 | 0
SFR3 | 72Hr | 17.065 | 0 | 1.6386 | 0.1862 | -15.4264 | 0.1862 | 1.25 | 0.04 | 8 | 0.133 | 7.9894 | 0.45 | -214.5409 | 2.5896 |  | 237.3295 | 0
SFR3 | 72Hr | 16.929 | 0 | 1.6892 | 0.1724 | -15.2398 | 0.1724 | 1.25 | 0.04 | 8 | 0.133 | 7.9894 | 0.45 | -211.9458 | 2.3976 |  | 235.4381 | 0
CFR1 | 72Hr | 14.392 | 0 | 1.5011 | 0.1356 | -12.8909 | 0.1356 | 1.25 | 0.04 | 8 | 0.082 | 7.9934 | 0.45 | -179.1872 | 1.8849 |  | 200.0529 | 0 | CFR1 |  | -16.1929 | 263.5124 | 18.3762
CFR1 | 72Hr | 21.345 | 2.117 | 1.4318 | 0.1655 | -19.9132 | -1.9515 | 1.25 | 0.04 | 8 | 0.082 | 7.9934 | 0.45 | -276.7992 | -27.1264 |  | 296.7016 | 29.4269
CFR1 | 72Hr | 21.135 | 1.849 | 1.5198 | 0.1701 | -19.6152 | -1.6789 | 1.25 | 0.04 | 8 | 0.082 | 7.9934 | 0.45 | -272.6569 | -23.3372 |  | 293.7826 | 25.7016
CFR2 | 72Hr | 18.719 | 0 | 76.7367 | 7.2472 | 58.0177 | 7.2472 | 1.25 | 0.04 | 8 | 0.127 | 7.9898 | 0.45 | 806.8261 | 100.7836 |  | 260.3167 | 0 | CFR2 | 749.4054 | 86.6939 | 315.0297 | 11.2643
CFR2 | 72Hr | 24.126 | 0.997 | 76.421 | 6.916 | 52.295 | 5.919 | 1.25 | 0.04 | 8 | 0.127 | 7.9898 | 0.45 | 727.243 | 82.3129 |  | 335.5094 | 13.8648
CFR2 | 72Hr | 25.115 | 1.433 | 76.4683 | 6.9689 | 51.3533 | 5.5359 | 1.25 | 0.04 | 8 | 0.127 | 7.9898 | 0.45 | 714.1472 | 76.9853 |  | 349.263 | 19.9281
CFR3 | 72Hr | 10.416 | 0 | 42.4442 | 8.1764 | 32.0282 | 8.1764 | 1.25 | 0.04 | 8 | 0.124 | 7.9901 | 0.45 | 445.3884 | 113.7021 |  | 144.8463 | 0 | CFR3 | 358.9451 | 79.2001 | 229.7293 | 31.1544
CFR3 | 72Hr | 19.648 | 3.586 | 42.1241 | 7.8107 | 22.4761 | 4.2247 | 1.25 | 0.04 | 8 | 0.124 | 7.9901 | 0.45 | 312.5556 | 58.7492 |  | 273.2277 | 49.8674
CFR3 | 72Hr | 19.496 | 3.135 | 42.4277 | 7.8199 | 22.9317 | 4.6849 | 1.25 | 0.04 | 8 | 0.124 | 7.9901 | 0.45 | 318.8913 | 65.1488 |  | 271.114 | 43.5957
T1R1 | FALL | 3.8914 | 0 | 29.036 | 4.26 | 25.1446 | 4.26 | 1.25 | 0.04 | 10 | 0.12 | 9.988 | 0.45 | 279.7201 | 47.3902 |  | 43.2897 | 0 | T1R1 | 282.3036 | 46.3148 | 42.6901 | 0
T1R1 | FALL | 3.8463 | 0 | 29.273 | 4.15 | 25.4267 | 4.15 | 1.25 | 0.04 | 10 | 0.12 | 9.988 | 0.45 | 282.8583 | 46.1665 |  | 42.788 | 0
T1R1 | FALL | 3.7748 | 0 | 29.334 | 4.08 | 25.5592 | 4.08 | 1.25 | 0.04 | 10 | 0.12 | 9.988 | 0.45 | 284.3323 | 45.3878 |  | 41.9926 | 0
T1R2 | FALL | 3.5922 | 0 | 23.925 | 3.815 | 20.3328 | 3.815 | 1.25 | 0.04 | 10 | 0.149 | 9.9851 | 0.45 | 226.2571 | 42.4521 |  | 39.9729 | 0 | T1R2 | 226.7816 | 39.9632 | 40.1606 | 0
T1R2 | FALL | 3.5812 | 0 | 24.005 | 3.471 | 20.4238 | 3.471 | 1.25 | 0.04 | 10 | 0.149 | 9.9851 | 0.45 | 227.2697 | 38.6242 |  | 39.8505 | 0
T1R2 | FALL | 3.6538 | 0 | 24.037 | 3.488 | 20.3832 | 3.488 | 1.25 | 0.04 | 10 | 0.149 | 9.9851 | 0.45 | 226.818 | 38.8134 |  | 40.6584 | 0
T1R3 | FALL | 4.426 | 0 | 29.562 | 5.745 | 25.136 | 5.745 | 1.25 | 0.04 | 10 | 0.156 | 9.9844 | 0.45 | 279.7253 | 63.9331 |  | 49.2546 | 0 | T1R3 | 279.9248 | 60.895 | 48.7323 | 0
T1R3 | FALL | 4.3677 | 0 | 29.392 | 5.449 | 25.0243 | 5.449 | 1.25 | 0.04 | 10 | 0.156 | 9.9844 | 0.45 | 278.4822 | 60.639 |  | 48.6058 | 0
T1R3 | FALL | 4.3435 | 0 | 29.645 | 5.222 | 25.3015 | 5.222 | 1.25 | 0.04 | 10 | 0.156 | 9.9844 | 0.45 | 281.567 | 58.1129 |  | 48.3365 | 0
T1R4 | FALL | 6.2014 | 0 | 23.838 | 3.885 | 17.6366 | 3.885 | 1.25 | 0.04 | 10 | 0.145 | 9.9855 | 0.45 | 196.2468 | 43.2293 |  | 69.0045 | 0 | T1R4 | 195.6645 | 41.5491 | 69.2085 | 0
T1R4 | FALL | 6.208 | 0 | 23.9 | 3.718 | 17.692 | 3.718 | 1.25 | 0.04 | 10 | 0.145 | 9.9855 | 0.45 | 196.8632 | 41.3711 |  | 69.0779 | 0
T1R4 | FALL | 6.2498 | 0 | 23.674 | 3.599 | 17.4242 | 3.599 | 1.25 | 0.04 | 10 | 0.145 | 9.9855 | 0.45 | 193.8834 | 40.047 |  | 69.5431 | 0
T3R1 | FALL | 4.1279 | 0 | 31.583 | 4.864 | 27.4551 | 4.864 | 1.25 | 0.04 | 10 | 0.129 | 9.9871 | 0.45 | 305.4507 | 54.1143 |  | 45.9248 | 0 | T3R1 | 306.9552 | 52.3305 | 46.1002 | 0
T3R1 | FALL | 4.1191 | 0 | 31.677 | 4.621 | 27.5579 | 4.621 | 1.25 | 0.04 | 10 | 0.129 | 9.9871 | 0.45 | 306.5944 | 51.4108 |  | 45.8269 | 0
T3R1 | FALL | 4.184 | 0 | 31.942 | 4.626 | 27.758 | 4.626 | 1.25 | 0.04 | 10 | 0.129 | 9.9871 | 0.45 | 308.8206 | 51.4664 |  | 46.5489 | 0
T3R2 | FALL | 5.0189 | 0 | 39.85 | 6.789 | 34.8311 | 6.789 | 1.25 | 0.04 | 10 | 0.138 | 9.9862 | 0.45 | 387.547 | 75.5376 |  | 55.8426 | 0 | T3R2 | 386.1859 | 72.3257 | 56.4546 | 0
T3R2 | FALL | 5.0882 | 0 | 39.68 | 6.418 | 34.5918 | 6.418 | 1.25 | 0.04 | 10 | 0.138 | 9.9862 | 0.45 | 384.8845 | 71.4097 |  | 56.6137 | 0
T3R2 | FALL | 5.1146 | 0 | 39.818 | 6.294 | 34.7034 | 6.294 | 1.25 | 0.04 | 10 | 0.138 | 9.9862 | 0.45 | 386.1262 | 70.03 |  | 56.9074 | 0
T3R3 | FALL | 5.0629 | 0 | 30.628 | 5.524 | 25.5651 | 5.524 | 1.25 | 0.04 | 10 | 0.135 | 9.9865 | 0.45 | 284.4407 | 61.4607 |  | 56.3305 | 0 | T3R3 | 284.7166 | 58.6199 | 56.5182 | 0
T3R3 | FALL | 5.086 | 0 | 30.749 | 5.293 | 25.663 | 5.293 | 1.25 | 0.04 | 10 | 0.135 | 9.9865 | 0.45 | 285.5299 | 58.8906 |  | 56.5875 | 0
T3R3 | FALL | 5.0904 | 0 | 30.632 | 4.989 | 25.5416 | 4.989 | 1.25 | 0.04 | 10 | 0.135 | 9.9865 | 0.45 | 284.1792 | 55.5083 |  | 56.6365 | 0
T3R4 | FALL | 3.6846 | 0 | 26.436 | 4.699 | 22.7514 | 4.699 | 1.25 | 0.04 | 10 | 0.156 | 9.9844 | 0.45 | 253.1883 | 52.2927 |  | 41.004 | 0 | T3R4 | 254.3067 | 49.5106 | 41.4732 | 0
T3R4 | FALL | 3.7275 | 0 | 26.629 | 4.414 | 22.9015 | 4.414 | 1.25 | 0.04 | 10 | 0.156 | 9.9844 | 0.45 | 254.8587 | 49.1211 |  | 41.4814 | 0
T3R4 | FALL | 3.7682 | 0 | 26.671 | 4.234 | 22.9028 | 4.234 | 1.25 | 0.04 | 10 | 0.156 | 9.9844 | 0.45 | 254.8732 | 47.1179 |  | 41.9343 | 0
T4R1 | FALL | 4.1785 | 0 | 41.244 | 6.445 | 37.0655 | 6.445 | 1.25 | 0.04 | 10 | 0.163 | 9.9837 | 0.45 | 412.5113 | 71.728 |  | 46.5036 | 0 | T4R1 | 410.1871 | 68.2928 | 46.3608 | 0
T4R1 | FALL | 4.1191 | 0 | 40.932 | 6.055 | 36.8129 | 6.055 | 1.25 | 0.04 | 10 | 0.163 | 9.9837 | 0.45 | 409.7 | 67.3876 |  | 45.8425 | 0
T4R1 | FALL | 4.1994 | 0 | 40.891 | 5.909 | 36.6916 | 5.909 | 1.25 | 0.04 | 10 | 0.163 | 9.9837 | 0.45 | 408.3501 | 65.7627 |  | 46.7362 | 0
T4R2 | FALL | 3.9574 | 0 | 34.115 | 6.305 | 30.1576 | 6.305 | 1.25 | 0.04 | 10 | 0.158 | 9.9842 | 0.45 | 335.6147 | 70.1664 |  | 44.0407 | 0 | T4R2 | 336.8073 | 67.6402 | 44.1427 | 0
T4R2 | FALL | 3.975 | 0 | 34.217 | 6.059 | 30.242 | 6.059 | 1.25 | 0.04 | 10 | 0.158 | 9.9842 | 0.45 | 336.554 | 67.4288 |  | 44.2366 | 0
T4R2 | FALL | 3.9673 | 0 | 34.362 | 5.87 | 30.3947 | 5.87 | 1.25 | 0.04 | 10 | 0.158 | 9.9842 | 0.45 | 338.2533 | 65.3254 |  | 44.1509 | 0
T4R3 | FALL | 4.2401 | 0 | 34.569 | 6.635 | 30.3289 | 6.635 | 1.25 | 0.04 | 10 | 0.155 | 9.9845 | 0.45 | 337.5109 | 73.8367 |  | 47.1854 | 0 | T4R3 | 336.7831 | 70.2459 | 46.4999 | 0
T4R3 | FALL | 4.1202 | 0 | 34.358 | 6.287 | 30.2378 | 6.287 | 1.25 | 0.04 | 10 | 0.155 | 9.9845 | 0.45 | 336.4971 | 69.964 |  | 45.8511 | 0
T4R3 | FALL | 4.1752 | 0 | 34.399 | 6.015 | 30.2238 | 6.015 | 1.25 | 0.04 | 10 | 0.155 | 9.9845 | 0.45 | 336.3413 | 66.9371 |  | 46.4631 | 0
T4R4 | FALL | 3.9101 | 0 | 19.107 | 4.762 | 15.1969 | 4.762 | 1.25 | 0.04 | 10 | 0.139 | 9.9861 | 0.45 | 169.0895 | 52.9848 |  | 43.506 | 0 | T4R4 | 169.536 | 52.0724 | 43.2041 | 0
T4R4 | FALL | 3.8804 | 0 | 19.139 | 4.757 | 15.2586 | 4.757 | 1.25 | 0.04 | 10 | 0.139 | 9.9861 | 0.45 | 169.776 | 52.9291 |  | 43.1756 | 0
T4R4 | FALL | 3.8584 | 0 | 19.114 | 4.521 | 15.2556 | 4.521 | 1.25 | 0.04 | 10 | 0.139 | 9.9861 | 0.45 | 169.7426 | 50.3033 |  | 42.9308 | 0
T5R1 | FALL | 5.2268 | 0 | 46.397 | 8.064 | 41.1702 | 8.064 | 1.25 | 0.04 | 10 | 0.175 | 9.9825 | 0.45 | 458.2486 | 89.7571 |  | 58.1774 | 0 | T5R1 | 458.1748 | 86.8594 | 58.7038 | 0
T5R1 | FALL | 5.2906 | 0 | 46.141 | 7.74 | 40.8504 | 7.74 | 1.25 | 0.04 | 10 | 0.175 | 9.9825 | 0.45 | 454.689 | 86.1508 |  | 58.8875 | 0
T5R1 | FALL | 5.3049 | 0 | 46.775 | 7.607 | 41.4701 | 7.607 | 1.25 | 0.04 | 10 | 0.175 | 9.9825 | 0.45 | 461.5867 | 84.6704 |  | 59.0467 | 0
T5R2 | FALL | 4.1675 | 0 | 39.046 | 7.488 | 34.8785 | 7.488 | 1.25 | 0.04 | 10 | 0.164 | 9.9836 | 0.45 | 388.1755 | 83.3367 |  | 46.3816 | 0 | T5R2 | 385.6135 | 79.8198 | 46.855 | 0
T5R2 | FALL | 4.2379 | 0 | 38.68 | 7.072 | 34.4421 | 7.072 | 1.25 | 0.04 | 10 | 0.164 | 9.9836 | 0.45 | 383.3186 | 78.7069 |  | 47.1651 | 0
T5R2 | FALL | 4.2247 | 0 | 38.849 | 6.956 | 34.6243 | 6.956 | 1.25 | 0.04 | 10 | 0.164 | 9.9836 | 0.45 | 385.3464 | 77.4159 |  | 47.0182 | 0
T5R3 | FALL | 5.5227 | 0 | 48.901 | 9.995 | 43.3783 | 9.995 | 1.25 | 0.04 | 10 | 0.174 | 9.9826 | 0.45 | 482.8212 | 111.2491 |  | 61.4703 | 0 | T5R3 | 480.9925 | 106.8786 | 62.0376 | 0
T5R3 | FALL | 5.5491 | 0 | 48.579 | 9.402 | 43.0299 | 9.402 | 1.25 | 0.04 | 10 | 0.174 | 9.9826 | 0.45 | 478.9434 | 104.6488 |  | 61.7641 | 0
T5R3 | FALL | 5.6492 | 0 | 48.883 | 9.41 | 43.2338 | 9.41 | 1.25 | 0.04 | 10 | 0.174 | 9.9826 | 0.45 | 481.2129 | 104.7378 |  | 62.8783 | 0
T5R4 | FALL | 5.6327 | 0 | 43.819 | 8.575 | 38.1863 | 8.575 | 1.25 | 0.04 | 10 | 0.179 | 9.9821 | 0.45 | 425.0531 | 95.4486 |  | 62.6978 | 0 | T5R4 | 424.0309 | 92.4618 | 63.4528 | 0
T5R4 | FALL | 5.7207 | 0 | 43.649 | 8.099 | 37.9283 | 8.099 | 1.25 | 0.04 | 10 | 0.179 | 9.9821 | 0.45 | 422.1813 | 90.1503 |  | 63.6773 | 0
T5R4 | FALL | 5.7482 | 0 | 43.917 | 8.246 | 38.1688 | 8.246 | 1.25 | 0.04 | 10 | 0.179 | 9.9821 | 0.45 | 424.8583 | 91.7865 |  | 63.9834 | 0
T7R1 | FALL | 4.6086 | 0 | 40.505 | 7.277 | 35.8964 | 7.277 | 1.25 | 0.04 | 10 | 0.166 | 9.9834 | 0.45 | 399.5121 | 80.99 |  | 51.2918 | 0 | T7R1 | 394.4552 | 77.5658 | 52.3977 | 0
T7R1 | FALL | 4.7351 | 0 | 39.776 | 6.784 | 35.0409 | 6.784 | 1.25 | 0.04 | 10 | 0.166 | 9.9834 | 0.45 | 389.9907 | 75.5031 |  | 52.6997 | 0
T7R1 | FALL | 4.7802 | 0 | 40.169 | 6.847 | 35.3888 | 6.847 | 1.25 | 0.04 | 10 | 0.166 | 9.9834 | 0.45 | 393.8627 | 76.2043 |  | 53.2016 | 0
T7R2 | FALL | 4.5162 | 0 | 48.537 | 8.22 | 44.0208 | 8.22 | 1.25 | 0.04 | 10 | 0.184 | 9.9816 | 0.45 | 490.0216 | 91.5017 |  | 50.2725 | 0 | T7R2 | 487.9489 | 87.4795 | 50.3786 | 0
T7R2 | FALL | 4.5613 | 0 | 48.16 | 7.654 | 43.5987 | 7.654 | 1.25 | 0.04 | 10 | 0.184 | 9.9816 | 0.45 | 485.323 | 85.2012 |  | 50.7745 | 0
T7R2 | FALL | 4.4997 | 0 | 48.384 | 7.702 | 43.8843 | 7.702 | 1.25 | 0.04 | 10 | 0.184 | 9.9816 | 0.45 | 488.5022 | 85.7355 |  | 50.0888 | 0
T7R3 | FALL | 4.4546 | 0 | 36.651 | 6.782 | 32.1964 | 6.782 | 1.25 | 0.04 | 10 | 0.176 | 9.9824 | 0.45 | 358.3685 | 75.4884 |  | 49.5828 | 0 | T7R3 | 357.2425 | 73.3105 | 50.0114 | 0
T7R3 | FALL | 4.4986 | 0 | 36.679 | 6.663 | 32.1804 | 6.663 | 1.25 | 0.04 | 10 | 0.176 | 9.9824 | 0.45 | 358.1904 | 74.1639 |  | 50.0726 | 0
T7R3 | FALL | 4.5261 | 0 | 36.435 | 6.314 | 31.9089 | 6.314 | 1.25 | 0.04 | 10 | 0.176 | 9.9824 | 0.45 | 355.1684 | 70.2792 |  | 50.3787 | 0
T7R4 | FALL | 3.3877 | 0 | 42.896 | 7.808 | 39.5083 | 7.808 | 1.25 | 0.04 | 10 | 0.164 | 9.9836 | 0.45 | 439.7022 | 86.8981 |  | 37.7029 | 0 | T7R4 | 446.0582 | 84.342 | 33.7732 | 0
T7R4 | FALL | 2.8619 | 0 | 43.153 | 7.556 | 40.2911 | 7.556 | 1.25 | 0.04 | 10 | 0.164 | 9.9836 | 0.45 | 448.4143 | 84.0935 |  | 31.8511 | 0
T7R4 | FALL | 2.8542 | 0 | 43.293 | 7.371 | 40.4388 | 7.371 | 1.25 | 0.04 | 10 | 0.164 | 9.9836 | 0.45 | 450.0581 | 82.0345 |  | 31.7654 | 0
DFR1 | FALL | 4.5042 | 0 | 36.04 | 3.2719 | 31.5358 | 3.2719 | 1.25 | 0.04 | 10 | 0.137 | 9.9863 | 0.45 | 350.8785 | 36.4043 |  | 50.1153 | 0 | DFR1 | 355.0765 | 34.5529 | 45.3462 | 0
DFR1 | FALL | 3.787 | 0 | 35.9058 | 3.1407 | 32.1188 | 3.1407 | 1.25 | 0.04 | 10 | 0.137 | 9.9863 | 0.45 | 357.3651 | 34.9445 |  | 42.1355 | 0
DFR1 | FALL | 3.9355 | 0 | 36.0202 | 2.9039 | 32.0847 | 2.9039 | 1.25 | 0.04 | 10 | 0.137 | 9.9863 | 0.45 | 356.9857 | 32.3098 |  | 43.7878 | 0
DFR2 | FALL | 4.2831 | 0 | 31.5267 | 4.4271 | 27.2436 | 4.4271 | 1.25 | 0.04 | 10 | 0.142 | 9.9858 | 0.45 | 303.1371 | 49.2599 |  | 47.6577 | 0 | DFR2 | 306.1766 | 45.3433 | 43.231 | 0
DFR2 | FALL | 3.7397 | 0 | 31.3155 | 3.9759 | 27.5758 | 3.9759 | 1.25 | 0.04 | 10 | 0.142 | 9.9858 | 0.45 | 306.8335 | 44.2395 |  | 41.6113 | 0
DFR2 | FALL | 3.633 | 0 | 31.3639 | 3.8223 | 27.7309 | 3.8223 | 1.25 | 0.04 | 10 | 0.142 | 9.9858 | 0.45 | 308.5593 | 42.5304 |  | 40.4241 | 0
DFR3 | FALL | 4.3568 | 0 | 31.3177 | 4.9743 | 26.9609 | 4.9743 | 1.25 | 0.04 | 10 | 0.137 | 9.9863 | 0.45 | 299.9765 | 55.3458 |  | 48.4753 | 0 | DFR3 | 306.7651 | 51.7854 | 43.6368 | 0
DFR3 | FALL | 3.6781 | 0 | 31.4926 | 4.5583 | 27.8145 | 4.5583 | 1.25 | 0.04 | 10 | 0.137 | 9.9863 | 0.45 | 309.474 | 50.7173 |  | 40.9238 | 0
DFR3 | FALL | 3.7309 | 0 | 31.6686 | 4.4303 | 27.9377 | 4.4303 | 1.25 | 0.04 | 10 | 0.137 | 9.9863 | 0.45 | 310.8447 | 49.2931 |  | 41.5113 | 0
SFR1 | FALL | 4.6714 | 0 | 31.583 | 4.863 | 26.9116 | 4.863 | 1.25 | 0.04 | 10 | 0.144 | 9.9856 | 0.45 | 299.449 | 54.1113 |  | 51.9793 | 0 | SFR1 | 305.7729 | 52.2382 | 43.2074 | 0
SFR1 | FALL | 3.4933 | 0 | 31.037 | 4.631 | 27.5437 | 4.631 | 1.25 | 0.04 | 10 | 0.144 | 9.9856 | 0.45 | 306.4824 | 51.5298 |  | 38.8704 | 0
SFR1 | FALL | 3.4845 | 0 | 31.469 | 4.59 | 27.9845 | 4.59 | 1.25 | 0.04 | 10 | 0.144 | 9.9856 | 0.45 | 311.3873 | 51.0735 |  | 38.7725 | 0
SFR2 | FALL | 4.7253 | 0 | 26.387 | 4.337 | 21.6617 | 4.337 | 1.25 | 0.04 | 10 | 0.135 | 9.9865 | 0.45 | 241.0109 | 48.254 |  | 52.5743 | 0 | SFR2 | 244.216 | 45.3612 | 47.6299 | 0
SFR2 | FALL | 4.1049 | 0 | 25.919 | 3.911 | 21.8141 | 3.911 | 1.25 | 0.04 | 10 | 0.135 | 9.9865 | 0.45 | 242.7065 | 43.5143 |  | 45.6717 | 0
SFR2 | FALL | 4.0125 | 0 | 26.386 | 3.983 | 22.3735 | 3.983 | 1.25 | 0.04 | 10 | 0.135 | 9.9865 | 0.45 | 248.9305 | 44.3154 |  | 44.6436 | 0
SFR3 | FALL | 4.1203 | 0 | 32.762 | 6.532 | 28.6417 | 6.532 | 1.25 | 0.04 | 10 | 0.144 | 9.9856 | 0.45 | 318.7 | 72.6824 |  | 45.8471 | 0 | SFR3 | 319.6603 | 68.8658 | 41.4857 | 0
SFR3 | FALL | 3.4955 | 0 | 32.118 | 6.092 | 28.6225 | 6.092 | 1.25 | 0.04 | 10 | 0.144 | 9.9856 | 0.45 | 318.4864 | 67.7865 |  | 38.8949 | 0
SFR3 | FALL | 3.5692 | 0 | 32.489 | 5.943 | 28.9198 | 5.943 | 1.25 | 0.04 | 10 | 0.144 | 9.9856 | 0.45 | 321.7945 | 66.1286 |  | 39.715 | 0
CFR1 | FALL | 8.1254 | 0 | 42.004 | 4.442 | 33.8786 | 4.442 | 1.25 | 0.04 | 10 | 0.093 | 9.9907 | 0.45 | 376.7793 | 49.4015 |  | 90.3663 | 0 | CFR1 | 382.0879 | 46.4172 | 80.4978 | 0
CFR1 | FALL | 6.856 | 0 | 41.451 | 4.154 | 34.595 | 4.154 | 1.25 | 0.04 | 10 | 0.093 | 9.9907 | 0.45 | 384.7467 | 46.1985 |  | 76.2487 | 0
CFR1 | FALL | 6.7328 | 0 | 41.327 | 3.925 | 34.5942 | 3.925 | 1.25 | 0.04 | 10 | 0.093 | 9.9907 | 0.45 | 384.7378 | 43.6517 |  | 74.8785 | 0
CFR2 | FALL | 6.1223 | 0 | 30.0054 | 2.9039 | 23.8831 | 2.9039 | 1.25 | 0.04 | 10 | 0.141 | 9.9859 | 0.45 | 265.7425 | 32.3111 |  | 68.1216 | 0 | CFR2 | 271.4746 | 28.6556 | 61.2838 | 0
CFR2 | FALL | 5.1653 | 0 | 29.5687 | 2.4623 | 24.4034 | 2.4623 | 1.25 | 0.04 | 10 | 0.141 | 9.9859 | 0.45 | 271.5317 | 27.3975 |  | 57.4733 | 0
CFR2 | FALL | 5.2357 | 0 | 30.144 | 2.3599 | 24.9083 | 2.3599 | 1.25 | 0.04 | 10 | 0.141 | 9.9859 | 0.45 | 277.1497 | 26.2581 |  | 58.2566 | 0
CFR3 | FALL | 5.8726 | 0 | 28.3807 | 1.5599 | 22.5081 | 1.5599 | 1.25 | 0.04 | 10 | 0.106 | 9.9894 | 0.45 | 250.3554 | 17.3506 |  | 65.3204 | 0 | CFR3 | 255.4819 | 14.254 | 59.0478 | 0
CFR3 | FALL | 5.0421 | 0 | 28.2575 | 1.2815 | 23.2154 | 1.2815 | 1.25 | 0.04 | 10 | 0.106 | 9.9894 | 0.45 | 258.2226 | 14.254 |  | 56.0828 | 0
CFR3 | FALL | 5.0113 | 0 | 28.1948 | 1.0031 | 23.1835 | 1.0031 | 1.25 | 0.04 | 10 | 0.106 | 9.9894 | 0.45 | 257.8678 | 11.1574 |  | 55.7402 | 0

## Final Metadata
| Final MBC | Final MBN | Final DOC | Final DON
T1R1 | 0 | 0 |  | 1.826
T1R2 | 160.4934 | 0 | 159.6728 | 24.7854
T1R3 | 135.34 | 0 | 144.9379 | 21.3704
T1R4 | 138.0882 | 0 | 140.7679 | 15.7259
T3R1 | 225.5594 | 0 | 143.9571 | 7.1668
T3R2 | 249.68 | 0 | 169.6363 | 23.3623
T3R3 | 170.2942 | 0 | 151.9923 | 20.1562
T3R4 | 258.9427 | 0 | 162.7925 | 19.6009
T4R1 | 255.6451 | 0 | 150.6206 | 10.7301
T4R2 | 662.7918 | 24.2855 | 162.4084 | 18.0773
T4R3 | 657.6937 | 6.4818 | 137.925 | 9.106
T4R4 | 519.3793 | 15.4196 | 147.5384 | 12.7631
T5R1 | 682.6874 | 88.1987 | 188.1265 | 7.6525
T5R2 | 390.9125 | 55.7883 | 154.9655 | 27.4003
T5R3 | 549.5706 | 60.3179 | 159.5836 | 9.8807
T5R4 | 618.8419 | 76.9982 | 175.7475 | 3.8763
T7R1 | 513.7367 | 57.4826 | 153.5683 | 4.6921
T7R2 | 568.2579 | 77.2138 | 139.4319 | 0.58889
T7R3 | 526.606 | 66.8748 | 139.0818 | 6.7325
T7R4 | 534.7933 | 66.4754 | 155.052 | 15.8654
DFR1 | 410.3835 | 3.1532 | 151.4275 | 13.9853
DFR2 | 269.8126 | 0 | 150.4176 | 11.2835
DFR3 | 301.8515 | 9.293 | 127.1715 | 4.0251
SFR1 | 396.501 | 0 | 222.5377 | 18.4807
SFR2 | 318.4577 | 0 | 187.1903 | 24.3948
SFR3 | 249.6051 | 49.7421 | 139.1758 | 0
CFR1 | 223.1413 | 68.5099 | 202.6894 | 0
CFR2 | 250.5033 | 75.0351 | 211.6577 | 0
CFR3 | 229.2333 | 66.8792 | 187.1256 | 0
T1R1 | 0 | 0 |  | 27.774
T1R2 | 76.183 | 0 | 229.5041 | 57.5406
T1R3 | 143.5515 | 0 | 221.1371 | 54.4856
T1R4 | 99.7889 | 0 | 211.386 | 54.271
T3R1 | 81.4029 | 0 | 254.31 | 72.8269
T3R2 | 103.2855 | 0 | 279.2398 | 90.5567
T3R3 | 96.6971 | 0 | 219.2848 | 67.77
T3R4 | 160.3076 | 0 | 321.7324 | 86.8597
T4R1 | 572.2536 | 0 | 240.2687 | 84.2134
T4R2 | 551.9586 | 0 | 253.3189 | 96.0708
T4R3 | 521.5491 | 0 | 208.0002 | 79.3249
T4R4 | 457.6361 | 0 | 256.2497 | 97.0608
T5R1 | 0 | 0 | 504.3422 | 163.3834
T5R2 | 384.8241 | 0 | 411.9925 | 148.8678
T5R3 | 425.1327 | 4.6784 | 402.5523 | 142.8221
T5R4 | 377.5119 | 8.323 | 462.3648 | 142.8543
T7R1 | 168.7527 | 0 | 335.8687 | 118.5632
T7R2 | 375.8215 | 17.3003 | 370.5725 | 130.0792
T7R3 | 431.9807 | 0 | 410.6566 | 134.3477
T7R4 | 523.2767 | 22.3841 | 270.0695 | 119.6445
DFR1 | 93.6313 | 0 | 330.5149 | 91.6142
DFR2 | 212.4817 | 0 | 361.0357 | 106.8968
DFR3 | 333.3708 | 0 | 400.1702 | 105.4832
SFR1 | 230.0125 | 0 | 291.4928 | 47.9534
SFR2 | 350.1343 | 0 | 338.3471 | 59.7609
SFR3 | 0 | 22.5624 | 801.6959 | 61.0442
CFR1 | 156.1929 | 49.7816 | 329.3951 | 35.7886
CFR2 | 275.6918 | 106.8394 | 271.9936 | 0
CFR3 | 784.2248 | 82.9932 | 315.8454 | 20.2288
T1R1 | 0 | 0 | NA | 23.9923
T1R2 | 136.1252 | 0 | 198.6081 | 52.5335
T1R3 | 314.8953 | 0 | 209.0446 | 55.3434
T1R4 | 391.5938 | 80.4282 | 195.9151 | 51.2482
T3R1 | 174.7706 | 0 | 243.0591 | 69.8183
T3R2 | 189.0214 | 0 | 227.4255 | 75.997
T3R3 | 11.7748 | 0 | 215.1544 | 64.0939
T3R4 | 390.739 | 21.6408 | 238.1272 | 80.4899
T4R1 | 475.1862 | 15.817 | 222.7499 | 83.2397
T4R2 | 432.831 | 20.1869 | 233.489 | 89.8766
T4R3 | 652.473 | 99.6094 | 215.7755 | 68.8512
T4R4 | 331.0667 | 1.6319 | 214.233 | 73.4122
T5R1 | 98.5922 | 0 | 403.7279 | 131.3681
T5R2 | 180.4925 | 40.3238 | 390.8151 | 101.3937
T5R3 | 167.7811 | 14.9068 | 273.7328 | 96.7804
T5R4 | 492.0031 | 36.8809 | 356.8505 | 102.9734
T7R1 | 249.6772 | 44.9782 | 193.6921 | 89.9331
T7R2 | 425.4086 | 41.0088 | 346.4792 | 105.7123
T7R3 | 348.0151 | 39.0084 | 378.594 | 105.5679
T7R4 | 183.1573 | 41.9261 | 331.0693 | 94.7985
DFR1 | 401.8513 | 4.9663 | 286.2729 | 75.5375
DFR2 | 266.4701 | 3.9914 | 293.3995 | 68.619
DFR3 | 128.9198 | 7.7024 | 306.5861 | 50.0404
SFR1 | 63.0096 | 36.1319 | 505.4065 | 46.6096
SFR2 | 182.7174 | 47.3712 | 346.6115 | 27.5698
SFR3 | 0 | 2.8774 | 211.93 | 0
CFR1 | 0 | 0 | 263.5124 | 18.3762
CFR2 | 749.4054 | 86.6939 | 315.0297 | 11.2643
CFR3 | 358.9451 | 79.2001 | 229.7293 | 31.1544
T1R1 | 282.9843 | 46.4265 | 42.7931 | 0
T1R2 | 227.229 | 40.0421 | 40.2398 | 0
T1R3 | 280.8844 | 61.1037 | 48.8994 | 0
T1R4 | 196.1406 | 41.6503 | 69.3769 | 0
T3R1 | 307.8748 | 52.4872 | 46.2383 | 0
T3R2 | 387.5001 | 72.5719 | 56.6467 | 0
T3R3 | 285.4663 | 58.7742 | 56.667 | 0
T3R4 | 255.1238 | 49.6696 | 41.6065 | 0
T4R1 | 411.5764 | 68.5241 | 46.5178 | 0
T4R2 | 337.7394 | 67.8274 | 44.2649 | 0
T4R3 | 337.7527 | 70.4481 | 46.6337 | 0
T4R4 | 170.0249 | 52.2225 | 43.3287 | 0
T5R1 | 459.7661 | 87.1611 | 58.9077 | 0
T5R2 | 386.8705 | 80.08 | 47.0077 | 0
T5R3 | 482.361 | 107.1826 | 62.2141 | 0
T5R4 | 425.2858 | 92.7355 | 63.6406 | 0
T7R1 | 395.4907 | 77.7694 | 52.5353 | 0
T7R2 | 489.6327 | 87.7813 | 50.5525 | 0
T7R3 | 358.4227 | 73.5527 | 50.1766 | 0
T7R4 | 447.3025 | 84.5773 | 33.8674 | 0
DFR1 | 356.0031 | 34.6431 | 45.4645 | 0
DFR2 | 307.2203 | 45.4978 | 43.3784 | 0
DFR3 | 307.4184 | 51.8957 | 43.7298 | 0
SFR1 | 306.1511 | 52.3028 | 43.2608 | 0
SFR2 | 244.3527 | 45.3866 | 47.6565 | 0
SFR3 | 319.7117 | 68.8769 | 41.4923 | 0
CFR1 | 382.8804 | 46.5135 | 80.6648 | 0
CFR2 | 272.3156 | 28.7444 | 61.4737 | 0
CFR3 | 256.2932 | 14.2993 | 59.2353 | 0